## RACK
S.No | Technical Specifications for x86 Racks at DC and DRC | Bidder's Compliance (Yes/No) | Bidder's Remarks
1 | Minimum Specification Requirement
1.1 | Proposed rack should be a 42U rack with dimension - 600*1000
1.2 | Proposed rack should have power strips of 5/15amp with redundancy with 14 power sockets, On/Off switch, Lamp and Fuse
1.3 | Proposed rack should have rack fan
1.4 | Proposed rack should have wheels at the bottom
1.5 | Rack doors of the rack should be metal perforated at back as well as front
1.6 | Both doors of the rack should have lock & key
1.7 | Proposed rack should be in black color
1.8 | Side rack panels should be removable using key for the rack
1.8.1 | Proposed rack should have 2 metal plates.
1.8.2 | Proposed rack should have Split doors at back.

## Blade Chasis
S.N | Minimum Tehnical Specfications of Blade Chassis |  | Bidder's Compliance (Yes/No) | Bidder's Remarks
1 | Blade Chassis | Proposed blade chassis to accommodate minimum of 8 quantities of 2 CPU half height/width hot pluggable blade servers
2 |  | Proposed blade chassis should be the latest chassis offered by the OEM
3 |  | Proposed blade chassis should contain blades with CPU type as Intel Xeon Icelake Gold/Platinum (scalable architecture)
4 |  | Proposed blade chassis should not be a single point of failure
5 |  | Proposed blade chassis should be able to host the latest server offered by the OEM and also next two generations of servers offered by the OEM without any change in management or without any additional chassis
6 | Power | Proposed enclosure should be populated fully with power supplies of the highest capacity and N+N redundancy
7 |  | Proposed power supply should have Energy 80 plus certification
8 |  | Proposed power subsystem should contain N + N power redundancy (where N is at least equal to 2) for a fully populated chassis with all servers configured with the highest CPU configuration, maximum memory and IO configuration possible.
9 | Cooling | Proposed blade enclosure should have cooling subsystem consisting of redundant hot pluggable fans or blowers enabled with technologies for improved power consumption and acoustics
10 | Chassis Connectivity | Populated Chassis Interconnects Modules should contain FCOE, FC, Ethernet and iSCSI from day 1. Chassis Interconnects Module can be internal or external to the chassis. In both the cases, Chassis Interconnects Module should be redundant and if it's internal then it should be redudant on each chassis level.
11 |  | Proposed blade chassis should provide complete I/O redundancy to blade server to provide maximum uptime
12 |  | Blade should be able to use all the network modules in the proposed blade chassis for connectivity from the chassis to the outside.
13 |  | All Network and Management modules in the proposed blade chassis should be populated from day 1 to ensure redundancy
14 |  | Proposed Network and Management module in propossed blade chassis should support minimum 400 VLANs.
15 |  | Proposed Network module/Switches should contain Windows Network load balance (NLB) features. NLB should be multicast.
16 |  | Proposed blade chassis solution should provide cumulative uplink of 40 ports (this includes redundancy) of 25G/10G/1G and/or 8G/16G/32G FC.
17 | Blade Management | For Blade management, administrators should have the ability to set a cap on the maximum power that the chassis can draw in order to limit power consumption for non- critical applications.
18 |  | In the proposed blade chassis, redundancy and High Availability (HA) should be built-in in the management subsystem, so that, if one management module/solution fails other should be able to take over automatically. Also, proposed management solution should be able to manage all blade servers across more than one chassis within Datacenter from a single console. If the proposed management system has to run as a virtual machine then all hardware and software licenses to enable this should be included in the proposed solution. Also, in the proposed management system, virtual machine should be HA enabled from day 1 and should have an active redundant virtual machine running for the same.
19 |  | Proposed blade chassis should have Role-based Access Control so that the resources can be managed by respective resource administrator
20 |  | Proposed blade chassis should have built-in High Availability for the management solution and software
21 |  | Proposed blade chassis should have a dashboard which provides an overview of the status of the server including summary of any faults. Also, it should be able to provide details about properties and status of server BIOS settings, memory and adapters.
22 |  | Proposed blade chassis should contain integration with Microsoft Active Directory groups
23 |  | Proposed management software should be from the proposed blades and chassis OEM and should be able to manage all the proposed servers from a single dashboard
24 |  | Proposed management software should be able to provide single GUI management for blade servers for each respective location.
25 |  | Propsoed management software should contain a stateless environment where server identity is created by the administrator who defines the server BIOS version, MAC ID, NIC firmware version, WWPN , FC-HBA firmware version , Adapter QoS , Management module firmware version, UUIDs , Server Boot Policies, KVM IP etc. The identity must be stored outside the server in a central location with High Availability.
26 |  | For proposed management software, components of server identity/profile should be configurable via the same server management interface. An administrator should not have to go to different dashboards to configure SAN, LAN, BIOS settings of all these and should be available from the same workflow with respect to the blade infrastructure.
27 |  | Proposed management software should have the capability to enforce policies in the system BIOS settings and configuration,so, once administrators define a common policy for a server BIOS, all subsequent deployments use this policy
28 |  | In the proposed management software, server identities created and linked to the master server identity should inherit any modifications done to the master identity. E.g. if version of the server BIOS is changed in the master identity then all linked server identities should inherit the new modified server BIOS version
29 |  | In the proposed management software, server identity that is previously linked to a master identify can be delinked from master identity
30 |  | In the proposed management software, firmware upgrade/rollback should be possible for all the components in the infrastructure including server, chassis management modules, ethernet switch modules, SAN switch modules and other I/O modules from the same console that is used to manage the individual blades
31 |  | Proposed Management software should have Role-based Access Control, so that, resources can be managed by respective resource administrator. Also, in the proposed Management software, parent administrator should, still, have control over resources under their respective child resources
32 |  | Proposed Management software should have centralized management with High Availability for each site including all necessary licenses and software and should be able to manage all the necessary hardware seamlessly
33 |  | Proposed Management software should provide all the required APIs for integrating with management/automation services like Chef, Puppet and Ansible
34 |  | Proposed Management software should have movement of server identity from one slot / server to another in the event of server failure. Movement of identity should contain both form factors of servers i.e. blade to blade and rack to rack
35 |  | Proposed Management software should have automated call home capability in the event of critical server failure or thresholds that are crossed which could have impact server performance or customer SLA
36 |  | Proposed blade system should have tight integrations with storage platforms of the existing vendors
37 |  | Proposed Management software should support native integration with vCenter from day 1
38 |  | Proposed Management modules should be redundant from day 1 and proposed modules should not be isolated to a single chassis
39 |  | For proposed management modules, at times of a chassis faiure, the functionality of the other chassis should not be impacted in any way. All required modules for redundancy of this kind should be populated from day 1.
40 |  | All the proposed chassis per-site should be under a single management domain with the capability of adding additional chassis in the future.
41 |  | Proposed managmeent module should contain multiple level of authentication methods including TACACs+, LDAP and RADIUS
42 | Cable | Should provide All size of required lengh of Cable
43 | Licensing | Proposed blade chassis should include all necessary licenses for management of a fully loaded chassis. All management module licenses, if any, should be included.
44 | Life | Life of Chassis should be minimum 7 years.

## Blade Server
S.N | Minimum Technical Specfications of Blade Server |  | Bidder's Compliance (Yes/No) | Bidder's Remarks
1 | Memory Requirement | For proposed blade server, memory DIMMS must be 64GB with 3200 MHz clock speed or higher with ECC support
2 | Processors | For proposed blade server, each blade should have minimum 2 x Intel Icelake Xeon Gold 6348 Processor with 2.6 GHz, 42 MB Cache
3 | Chipset | For proposed blade server, Intel chipset compatible with the offered processors should be provided. Also, TPM module should be included in the solution
4 | Storage | Proposed blade server should be with 2 no. of minimum 480 GB SSD drive in Raid 0,1.
5 |  | Proposed blade should support for boot from SAN
6 | Memory | Proposed blade server should hav minimum 512GB of RAM and should be scalable to 3TB . Should have at least 32 DIMM slots per server and support up to 3TB of DDR4 with latest clock speed and compatible with latest Intel processor.
7 | Network | Proposed blade server should contain Converged Network Adapter, which aggregates both the Ethernet and FC connectivity on a single controller
8 |  | Proposed network module should contain vNIC and vHBA in hardware for a sufficient quantity for the virtual machines and the network segrigation required.
9 |  | Proposed blade server should contain redundant ethernet & redundant fiber HBA's if converged solution is not provided. Redudancy should be provided on physical level.
10 |  | For proposed blade server should provide an aggregated Bandwidth of minimum 80 Gbps.
11 |  | Prposed blade server should have redundant network connectivity to all the chassis interconnect modules.
12 |  | Proposed blade server should be populated with all internal mLOM/ PCI-e slots with network cards to offer maximum throughput to the overall network . These network cards should be of highest speed avilable with the OEM
13 | Management | Proposed management software should be able to support multiple server nodes across more than one blade chassis
14 |  | Proposed management software should be capable of policy-based management using server profiles and templates. Proposed management software should be licensed with highest possible license with these licenses enabled from day-1
15 |  | Proposed management software should be from the same hardware OEM
16 |  | Proposed management software should be capable of server provisioning, device discovery, inventory, diagnostics, monitoring, fault detection, auditing, and statistics collection
17 |  | Proposed management software should suport remote KVM capability from an external keyboard, video monitor and mouse to all blades installed in the chassis through the redundant management controllers
18 |  | Proposed management software should contain blades at a single site to be managed via a single GUI
19 |  | Proposed management solution should be able to monitor blade, rack & hyper-converged software hosted across multiple locations through a single console. The system should be able to provide system-level (ex:- insufficient no: of instances etc.) and node-level alarms (Ex:- node is down, CPU, memory usabe above threshold etc.)
20 |  | Proposed management solution should contain Zero-touch repository manager and self-updating firmware system using AI/ML
21 |  | Proposed management solution should be open & programmable should provide Rest API’s, SDK for programming languages ex:- Python,power shell scripting etc.
22 |  | Proposed Management software should provide an alert in case the system is not part of OEM Hardware Compatibility list
23 |  | Proposed system should have 24*7 support with automated transmission of support files to the OEM support center
24 |  | Proposed system should be Secured SSL Connection
25 |  | Remote KVM should contain multiple active sessions
26 | Others | Proposed blade server should be hot pluggable
27 | WARRANTY | 7 years 24x7 comprehensive onsite support from Vendor/OEM with maximum 2 hour response time / 6 hour Call -to - Resolution

## TOR SWITCH
S.N | Feature Set-TOR SWITCH | Bidder's Compliance (Yes/No) | Bidder's Remarks
1 | Solution Requirement
1.1 | The Switch should support non-blocking Layer 2 switching and Layer 3 routing
1.2 | Switch should support the complete STACK of IPv4 and IPv6 services.
1.3 | The Switch used have the capability to function in line rate for all ports
2 | Hardware and Interface Requirement
2.1 | Switch should have the following interfaces:
2.1.1 | Minimum 48 ports support 1/10/25 Gbps SFP ports for host connectivity and 6*40/100G ports for Fabric/Spine connectivity. The proposed switch should support native 25G and should be populated with 48*10G Multimode fiber transreceivers for downlink connectivity & 6*100G ports with multimode 100G Trancievers, for uplink connectivity .
2.1.2 | Switch should have console port for local management & management interface for Out of band management
2.2 | 1 RU fixed form factor
2.3 | Switch should be rack mountable and support side rails if required
2.4 | Switch should be provided with power redundancy
3 | Performance Requirement
3.1 | Modular OS with dedicated process for each routing protocol
3.2 | Switch should re-converge all dynamic routing protocol at the time of routing update changes i.e. Graceful restart for fast re-convergence of routing protocols ( OSPF, IS-IS, BGP)
3.3 | Switch should support minimum 250 VRF instances with route leaking functionality
3.4 | The switch should support 10k IPv4 LPM routes
3.5 | The Switch should support intelligent buffer management with a minimum buffer of 40MB.
3.6 | The switch should have MAC Address table size of 10k
3.7 | The switch should support 8K multicast routes
3.8 | Switch should support 1000 VLANs
3.9 | Switch should support 64 nos of ECMP paths
3.10 | Switch should support minimum 3 Tbps of non blocking switching capacity
4 | Network Virtualization Features
4.1 | Switch should support Network Virtualisation using Virtual Over Lay Network using VXLAN (RFC 7348)
4.2 | Switch should support VXLAN (RFC7348) and EVPN symmetric IRB (RFC 7432) for supporting Spine - Leaf architecture to optimise the east - west traffic flow inside the data center
5 | Layer2 Features
5.1 | Spanning Tree Protocol (IEEE 802.1D, 802.1W, 802.1S)
5.2 | Switch should support VLAN Trunking (802.1q)
5.3 | Switch should support minimum 10k of MAC addresses
5.4 | Switch should support VLAN tagging (IEEE 802.1q)
5.5 | Switch should support IEEE Link Aggregation and Ethernet Bonding functionality (IEEE 802.3ad) to group multiple ports for redundancy
5.6 | Switch should support Link Layer Discovery Protocol as per IEEE 802.1AB for finding media level failures
5.7 | Switch should support layer 2 extension over VXLAN (RFC7348) across all DataCenter to enable VM mobility & availability
5.8 | Switch should support FCoE.
5.9 | The Switch should support DC Briding i.e. IEEE 802.1Qbb Priority Flow Control (PFC), Data Center Bridging Exchange (DCBX), IEEE 802.1Qaz Enhanced Transmission Selection (ETS), Explicit Congestion Notification (ECN).
5.10 | Maximum number of port channels should be 48
5.11 | Maximum no of ports in the port channel should be 32
5.12 | The switch should support BGP EVPN (RFC 7432) Route Type 2, Type 4 and Route Type 5 for the overlay control plane
6 | Layer3 Features
6.1 | Switch should support static and dynamic routing
6.2 | Switch should support segment routing and VRF route leaking functionality from day 1
6.3 | Switch should support Segment Routing and Layer3 VPN over Segment Routing
6.4 | Switch should support multi instance routing using VRF/ VRF Edge/ Virtual Router routing and should support VRF Route leaking functionality
6.5 | Switch should provide multicast traffic reachable using:
6.5.1 | a. PIM-SM (RFC 4601)
6.5.2 | b. PIM-SSM (RFC 3569)
6.6 | Support Multicast Source Discovery Protocol (MSDP) (RFC 3618)
6.7 | IGMP v1, v2 and v3
7 | Quality of Service
7.1 | Switch system should support 802.1P classification and marking of packet using:
7.2 | a. CoS (Class of Service)
7.3 | b. DSCP (Differentiated Services Code Point)
7.4 | Switch should support for different type of QoS features for reaL time traffic differential treatment using
7.4.1 | a. Weighted Random Early Detection
7.4.2 | b. Strict Priority Queuing
7.5 | Switch should support Rate Limiting - Policing and/or Shaping
7.6 | Switch should support to trust the QoS marking/priority settings of the end points as per the defined policy
8 | Security
8.1 | Switch should support control plane Protection from unnecessary or DoS traffic by control plane protection policy
8.2 | Switch should support for external database for AAA using:
8.2.1 | a. TACACS+
8.2.2 | b. RADIUS
8.3 | Switch should support to restrict end hosts in the network. Secures the access to an access or trunk port based on MAC address. It limits the number of learned MAC addresses to deny MAC address flooding
8.4 | Switch platform should support MAC Sec (802.1AE) encryption in hardware
8.5 | VXLAN and other tunnel encapsulation/decapsulation should be performed in single pass in Hardware
8.6 | Switch should support for Role Based access control (RBAC) for restricting host level network access as per policy defined
8.7 | Switch should support DHCP Snooping
8.8 | Switch should support Dynamic ARP Inspection to ensure host integrity by preventing malicious users from exploiting the insecure nature of the ARP protocol
8.9 | Switch should support IP Source Guard to prevents a malicious hosts from spoofing or taking over another host's IP address by creating a binding table between the client's IP and MAC address, port, and VLAN
8.10 | Switch should support unicast and/or multicast blocking on a switch port to suppress the flooding of frames destined for an unknown unicast or multicast MAC address out of that port
8.11 | Support for broadcast, multicast and unknown unicast storm control to prevent degradation of switch performance from storm due to network attacks and vulnerabilities
8.12 | The Switch should support LLDP.
8.13 | Switch should support Spanning tree BPDU protection
9 | Manageability
9.1 | Switch should support for sending logs to multiple centralised syslog server for monitoring and audit trail
9.2 | Switch should provide remote login for administration using:
9.3 | a. Telnet
9.4 | b. SSHv2
9.5 | Switch should support for capturing packets for identifying application performance using local and remote port mirroring for packet captures
9.6 | Switch must have Switched Port Analyzer (SPAN) with minimum 4 active session and ERSPAN on physical, Port channel, VLAN interfaces
9.7 | Switch should support for management and monitoring status using different type of Industry standard NMS using:
9.8 | a. SNMP v1 and v2, SNMP v3 with Encryption
9.9 | Switch should provide different privilege for login in to the system for monitoring and management
9.10 | Should have Open APIs to manage the switch through remote-procedure calls (JavaScript Object Notation [JSON] or XML) over HTTPS after secure authentication for management and automation purpose.
9.11 | The Switch Should support monitor events and take corrective action like a script when the monitored events occurs.
9.12 | Should support hardware telemetry from ASIC- • Flow path trace (ingress to egress switch) • Per Flow Hop by Hop packet drop with reason of drop • Per Flow latency (per switch and end to end)
9.13 | Should support NTP with Authentication
10 | AVAILABILITY
10.1 | Switch should have provisioning for connecting to 1:1/N+1 power supply for usage and redundancy
10.2 | Switch should provide gateway level of redundancy Ip V.4 and IP V.6 using HSRP/VRRP
10.3 | Switch should support for BFD For Fast Failure Detection as per RFC 5880
11 | MISCELLANEOUS POINTS
11.1 | Console cable and power cable (As per Indian standards) as per customer requirement to be provided. All Cables shall be factory-terminated.
11.2 | All Functionalities of Switch shall be IPv6 compliant and it should work on IPv6 Platform without any additional hardware/ software.
11.3 | All the components should be from same OEM.