## Instructions
COMMERCIAL BILL OF MATERIAL
Instructions
S.No. | Guidelines
I | Summary of Total Cost
1 | The bidder is expected to quote the costs for all items required for fully complying with the requirements of the RFP and the corrigendums in the respective sections of the price bid. The prices for the respective sections would be deemed to include all components required to successfully utilise the solution.
2 | CBI is not responsible for any arithmetic errors in the commercial bid details sheet committed by the bidders. All formulas & arithmetical calculations will be Vendor's responsibility.
3 | The bidder is expected to specify the type of licences along with the details with respect to quantity, rate, etc., wherever applicable.
4 | In case the bidder includes/combines any line item as part of any other line item in the commercial bid, then this has to be clearly mentioned in the description indicating the line item which contains the combination
5 | The bidder has to quote for each line item. If any line item is part of the solution proposed in the RFP response, it has to be referenced. If it is not applicable, then the Bidder has to mention Not Applicable (NA).
6 | The Bidder may insert additional line items as applicable based on the solution offered in the respective tabs
7 | The Bidders should quote as per the format of Bill of Material ONLY and a masked replica of the Bill of Material should be enclosed in the technical bid.
8 | Bidder is required to cover component by component licensing details for each of the software components proposed to CBI
9 | The masked Bill of Materials which would be submitted as part of the Technical Bill of Material should contain "XX" for ALL the corresponding commercial values that will be present in the unmasked Bill of Material that will be part of the Commercial submission.
10 | All amounts in the Bill of Material should be in INR
11 | The Bidder should to the extent possible stick to the same structure of the Bill of Material. Hence, the bidder is not expected to delete necessary rows.
12 | All the prices quoted by the bidder shall be exclusive of taxes
13 | Any additional number of items (software, hardware) and services to be procured by CBI in future shall be on pro-rata basis on the rates provided in the Bill of Material.
14 | If the bidder has not quoted for any line item mentioned in the Bill of Material, it will deemed considered that bidder has factored the cost for the item in the Bill of Material and No Additional charges will be paid other than the one mentioned in the Bill of Material .
15 | Bidder is required to submit the indicative commercials during the bid submission and is requried to provide the line item wise detailed breakup post reverse auction (RA)
II | Hardware
1 | The bidder has to quote for each line item. If any line item is part of the solution proposed in the RFP response, it has to be referenced. If it is not applicable, then the Bidder has to mention Not Applicable (NA).
2 | The Bidder can insert additional line items as applicable based on the solution offered in the various tabs
3 | The hardware type , model and detailed confirguration has to be clearly described in the Description column
4 | The Bidder shall provide the maintenance (Warranty & ATS) for entire contract period.
4 | The bidder is required to supply implement and provide warranty & AMC/ATS of the hardware & associated software required for the solution for the tenure of the contract
IV | Installation,Implementation & Migration
1 | Bidder shall comply to the Installation & commissioning, implementation and Migration scope provided in the RFP
2 | Bidder should quote for end to end Installation & commissioning, implementation and Migration scope as mentioned in the rfp
3 | Activities and functions to be undertaken for installation and implementation of the licensed software should be as per the RFP.
V | AMC & ATS
1 | Bidder is expected to provide a detailed break up of all products and services that are under the scope as part of the technical bid, in the technical bill of materials i.e. the above format is expected to be replicated for each item to be covered under the scope of facilities management.
3 | The AMC, ATS costs for Production DC,NS & DR have to be quoted separately
4 | If required, the Bidder has to create additional line items in this section.
VI | Training
1 | The rates provided by the bidders should be applicable for any additional training that CBI may require throughout the tenure of the contract (on pro-rate basis).
VII | Buyback
1 | Bidder needs to buyback the equipments which will be discarded by the bank and the cost for the buyback cost which shall be paid by the bidder to the bank shall be quoted by the bidder.

## Summary of Total Cost
PHASE - I
| Items | Year 1 | Year 2 | Year 3 | Year 4 | Year 5 | Total Amount for 5 years (in INR)
1 | Hardware Cost
2 | Installation & Implementation Cost
3 | AMC & ATS Cost
4 | Buy Back Offer
Grand Total - TCO ((1+2+3-4))
PHASE - II
| Items | Year 1 | Year 2 | Year 3 | Year 4 | Year 5 | Total Amount for 5 years (in INR)
1 | Hardware Cost
2 | SAN Cabling
3 | Installation & Implementation Cost
4 | AMC & ATS Cost
5 | Training Cost
6 | Any Other Cost
Grand Total - TCO ((1+2+3+4-5+6))
**All the prices quoted by the bidder shall be exclusive of taxes
Total Cost in Words:

## Hardware Cost
BILL OF MATERIAL
|  |  | YEAR 1 |  |  | YEAR 2 |  |  | YEAR 3 |  |  | YEAR 4 |  |  | YEAR 5
NOTE: The Hardware costing should be inclusive of OS | Description | Details of the proposed hardware (The Details as required in this column is to be provided for the proposed software and hardware) | Quantity | Rate (INR) | Total Amount (INR) | Quantity | Rate (INR) | Total Amount (INR) | Quantity | Rate (INR) | Total Amount (INR) | Quantity | Rate (INR) | Total Amount (INR) | Quantity | Rate (INR) | Total Amount (INR) | Total Amount (INR)
Data Centre Hardware (DC)
Hardware (A)
Phase 1 - as per timelines stated in RFP
Storage Array Augmentation | Upgrade 500 TB Usable capacity Using 14 TB FMDs, in RAID 5 (7D+1P), Hot spares 3 years warranty |  | 1
Bidder has to provision all kinds of cables (Power , Data etc) , connectors, Software, Licenses and other accessories to complete the project in Phase I
Phase 2- as per timelines stated in the RFP
Storage Array Augmentation & Expansion of Controllers | Expansion of scale out 12 Controllers 571 TB Usable Capacity in RAID 10 (2D+2D), 15TB NVMe SSD Drives, Hot spares Approx. 2203 TB Usable Capacity in RAID 5 (7D+1P), 15TB NVMe SSD Drives, Hot spares Workload Profile -70:30 Read write Ratio; Block size 8 KB; 100% Random Workload 192x 32Gbps Front end ports, OEM Rack, Power type-1 Phase Backend Encryption, Software Package (One centralized instance of Ops Centre,In-system Replication Shadow Image unlimited at DC) , Disk Retention Option (DRO), (Protocol Licenses , Replication Licenses, Clone, snapshot,Configuration, monitoring and mangement software) licenses as per requirement 3 years warranty |  | 1
Storage Array Augmentation & Expansion of Controllers | Expansion of scale out 12 Controllers Approx. 3065 TB Usable Capacity in RAID 5 (7D+1P), 15TB NVMe SSD Drives, Hot spares Workload Profile -70:30 Read write Ratio; Block size 8 KB; 100% Random Workload 192x 32Gbps Front end ports, OEM Rack, Power type-1 Phase Backend Encryption, Advance Software Package, Disk Retention Option (DRO) 3 years warranty |  | 1
SAN Switches Augmentation | MDS 9710 7 x 32Gbps Line Card Modules with 48 Ports in each SAN switch, 4x 16Gbps LW SFP fabric manager, if required 3 years warranty |  | 2
SAN Switches | 96 x 32Gbps SFP, with RPS, (Port Licenses, Enterprse licenses, Trunking licenses, Configuration, monitoring and mangement software) licenses as per requirement 3 years warranty |  | 2
SAN Cabling | As per requirement
Any other (Please specify) | Bidder has to provision all kinds of cables (Power , Data etc) , connectors, Software, Licenses and other accessories to complete the project in Phase II
Total (A)
Disaster Recovery Environment (B)
Phase 1 - as per timelines stated in RFP
Storage Array Augmentation | Upgrade 500 TB Usable capacity Using 14 TB FMDs, in RAID 5 (7D+1P), Hot spares 3 years warranty |  | 1
Bidder has to provision all kinds of cables (Power , Data etc) , connectors, Software, Licenses and other accessories to successfully complete the project in Phase I
Phase 2- as per timelines stated in the RFP
Storage Array Augmentation & Expansion of Controllers | Expansion of scale out 12 Controllers 571 TB Usable Capacity in RAID 10 (2D+2D), 15TB NVMe SSD Drives, Hot spares Approx. 2203 TB Usable Capacity in RAID 5 (7D+1P), 15TB NVMe SSD Drives, Hot spares Workload Profile -70:30 Read write Ratio; Block size 8 KB; 100% Random Workload 192x 32Gbps Front end ports, OEM Rack, Power type-1 Phase Backend Encryption, Software Package (One centralized instance of Ops Centre,In-system Replication Shadow Image unlimited at DR) , Disk Retention Option (DRO), (Protocol Licenses , Replication Licenses, Clone, snapshot,Configuration, monitoring and mangement software) licenses as per requirement 3 years warranty |  | 1
Storage Array Augmentation & Expansion of Controllers | Expansion of scale out 12 Controllers Approx. 3256 TB Usable Capacity in RAID 5 (7D+1P), 15TB NVMe SSD Drives, Hot spares Workload Profile -70:30 Read write Ratio; Block size 8 KB; 100% Random Workload 192x 32Gbps Front end ports, OEM Rack, Power type-1 Phase Backend Encryption, Advance Software Package, Disk Retention Option (DRO) 3 years warranty |  | 1
SAN Switches Augmentation | 7x 32Gbps Line Card Modules with 48 Ports in each SAN switch, fabric manager, if required 3 years warranty |  | 2
SAN Switches | 96 x 32Gbps SFP, with RPS, (Port Licenses, Enterprse licenses, Trunking licenses, Configuration, monitoring and mangement software) licenses as per requirement 3 years warranty |  | 2
SAN Cabling | As per requirement
Any other (Please specify) | Bidder has to provision all kinds of cables (Power , Data etc) , connectors, Software, Licenses and other accessories to successfully complete the project in Phase II
Any other (Please specify)
Any other (Please specify)
Total (B)
Near Site Environment (C)
Phase 2 - as per timelines stated in RFP
Storage Array Augmentation | upgrade 75 TB Usable capacity Using 14 TB FMDs, in RAID 10 (2D+2P), Hot spares Remote Replication True Copy 75 TB, (Protocol Licenses , Replication Licenses, Clone, snapshot,Configuration, monitoring and mangement software) licenses as per requirement 3 years warranty |  | 1
SAN Switches | 12x 32Gbps SW SFP 4 x16Gbps LW SFP fabric manager, if required, (Port Licenses, Enterprse licenses, Trunking licenses, Configuration, monitoring and mangement software) licenses as per requirement 3 years warranty |  | 2
SAN Cabling | As per requirement
Note | Bidder has to provision for redundant SAN Switch ports for DC and NS connectivity
Any other (Please specify) | Bidder has to provision all kinds of cables (Power , Data etc) , connectors, Software, Licenses and other accessories to successfully complete the project in Phase II
Any other (Please specify)
Total (C)
Grand Total (A+B+C)

## DC , DR SAN Passive BOQ
Sr No | Item Description, DC | UOM | Qty | Unit Price | Total Amount
1 | SITC of 48 Port Fully Loaded LIU ,FOR LC-LC Connectivity Fiber Type(OM3) (Storage Side LIU) | Nos | 16
2 | SITC of 48 Port Fully Loaded LIU ,FOR LC-LC Connectivity Fiber Type(OM3) (SAN Switch Side LIU) | Nos | 18
3 | SITC of 24 Core OM3 FRLS Armoured Optical Fiber Cable,O. F.Cable 24F Outdoor - Armoured Unitube MM (50/125um) OM3 | Mtrs | 2000
4 | SITCS of 42U Rack Frame/800X1000/Steel/NRS1/ CKD/Casters Type 2 Levellers 19" Adopter kit /42U/Loops Perforated Door/42/800/Flat/NRS1 Perforated Door/42/800/Dual/NRS1 Swing handle / Mechnical Lock / Single Point / Common Key/Polymade Swing handle / Mechnical Lock / Single Point / Common Key/Polymade Side Panels/1000/42U/Vented/NRS1 ITE / Server Rack Air Circulation module/Tower Mount/360CFM Server /IT Rack mount power distribution unit, 1Ph, 230V, 32A, 50/60Hz, Zero U standard with 12 X Indian Round Pin 5/15A, (Inlet Plug Not Installed, Recommended IEC30932A 2P +E), 16A MCB X 2 Circuits- PDU Rating 7.3KVA/Bottom feed-3Mt/ Black Mounting Hardware-CR (Pack of 20) Shelf/1000 | Nos | 2
5 | LC-LC MM OM-3 Fiber Patch Cords - 2 Mtrs | Nos | 500
6 | LC-LC MM OM-3 Fiber Patch Cords - 8 Mtrs | Nos | 275
7 | LC-LC MM OM-3 Fiber Patch Cords - 10 Mtrs | Nos | 225
8 | LC-LC MM OM-3 Fiber Patch Cords - 25 Mtrs | Nos | 30
GRAND TOTAL
Sr No | Item Description, DR | UOM | Qty | Unit Price | Total Amount
1 | SITC of 48 Port Fully Loaded LIU ,FOR LC-LC Connectivity Fiber Type(OM3) (Storage Side LIU) | Nos | 16
2 | SITC of 48 Port Fully Loaded LIU ,FOR LC-LC Connectivity Fiber Type(OM3) (SAN Switch Side LIU) | Nos | 18
3 | SITC of 24Core OM3 FRLS Armoured Optical Fiber Cable,O. F.Cable 24F Outdoor - Armoured Unitube MM (50/125um) OM3 | Mtrs | 2000
4 | 42U Rack Frame/800X1000/Steel/NRS1/ CKD/Casters Type 2 Levellers 19" Adopter kit /42U/Loops Perforated Door/42/800/Flat/NRS1 Perforated Door/42/800/Dual/NRS1 Swing handle / Mechnical Lock / Single Point / Common Key/Polymade Swing handle / Mechnical Lock / Single Point / Common Key/Polymade Side Panels/1000/42U/Vented/NRS1 ITE / Server Rack Air Circulation module/Tower Mount/360CFM Server /IT Rack mount power distribution unit, 1Ph, 230V, 32A, 50/60Hz, Zero U standard with 12 X Indian Round Pin 5/15A, (Inlet Plug Not Installed, Recommended IEC30932A 2P +E), 16A MCB X 2 Circuits- PDU Rating 7.3KVA/Bottom feed-3Mt/ Black Mounting Hardware-CR (Pack of 20) Shelf/1000 | Nos | 2
5 | LC-LC MM OM-3 Fiber Patch Cords - 2 Mtrs | Nos | 500
6 | LC-LC MM OM-3 Fiber Patch Cords - 8 Mtrs | Nos | 275
7 | LC-LC MM OM-3 Fiber Patch Cords - 10 Mtrs | Nos | 225
8 | LC-LC MM OM-3 Fiber Patch Cords - 25 Mtrs | Nos | 30
GRAND TOTAL
Note | Bidder has to provision all kinds of cables (Power , Data etc) , connectors and other accessories for DC/DRC and Near Site to complete the project.

## AMC & ATS Cost
AMC & ATS Cost
| YEAR 1 |  |  | YEAR 2 |  |  | YEAR 3 |  |  | YEAR 4 |  |  | YEAR 5
Description | Base Product Cost | Rate (INR) | Total Amount (INR) | Base Product Cost | Rate (INR) | Total Amount (INR) | Base Product Cost | Rate (INR) | Total Amount (INR) | Base Product Cost | Rate (INR) | Total Amount (INR) | Base Product Cost | Rate (INR) | Total Amount (INR) | Total Amount for 5 years (INR)
Production DC (A)
Phase 1 - as per timelines stated in RFP Storage Array Augmentation 537 TB upgrade Using 14 TB FMDs, in RAID 5 (7D+1P), Hot spares 3 years warranty
AMC
Phase 2- as per timelines stated in the RFP
Storage Array Augmentation & Expansion of Controllers Expansion of scale out 12 Controllers 571 TB Usable Capacity in RAID 10 (2D+2D), 15TB NVMe SSD Drives, Hot spares Approx. 2203 TB Usable Capacity in RAID 5 (7D+1P), 15TB NVMe SSD Drives, Hot spares Workload Profile -70:30 Read write Ratio; Block size 8 KB; 100% Random Workload 192x 32Gbps Front end ports, OEM Rack, Power type-1 Phase Backend Encryption, Software Package (One centralized instance of Ops Centre,In-system Replication Shadow Image unlimited at DC) , Disk Retention Option (DRO) 3 years warranty
AMC
Storage Array Augmentation & Expansion of Controllers Expansion of scale out 12 Controllers Approx. 3065 TB Usable Capacity in RAID 5 (7D+1P), 15TB NVMe SSD Drives, Hot spares Workload Profile -70:30 Read write Ratio; Block size 8 KB; 100% Random Workload 192x 32Gbps Front end ports, OEM Rack, Power type-1 Phase Backend Encryption, Advance Software Package, Disk Retention Option (DRO) 3 years warranty
AMC
SAN Switches Augmentation
AMC - Chassis &1*16Gbps Line Card
SAN Switches
AMC - 7*32 Gbps Line Cards
SAN Cabling
AMC
Any Other, Please specify
AMC
ATS
TOTAL (A)
Production DR (B)
Phase 1 - as per timelines stated in RFP Storage Array Augmentation 537 TB upgrade Using 14 TB FMDs, in RAID 5 (7D+1P), Hot spares 3 years warranty
AMC
Phase 2- as per timelines stated in the RFP
Storage Array Augmentation & Expansion of Controllers Expansion of scale out 12 Controllers 571 TB Usable Capacity in RAID 10 (2D+2D), 15TB NVMe SSD Drives, Hot spares Approx. 2203 TB Usable Capacity in RAID 5 (7D+1P), 15TB NVMe SSD Drives, Hot spares Workload Profile -70:30 Read write Ratio; Block size 8 KB; 100% Random Workload 192x 32Gbps Front end ports, OEM Rack, Power type-1 Phase Backend Encryption, Software Package (One centralized instance of Ops Centre,In-system Replication Shadow Image unlimited at DC) , Disk Retention Option (DRO) 3 years warranty
AMC
Storage Array Augmentation & Expansion of Controllers Expansion of scale out 12 Controllers Approx. 3256 TB Usable Capacity in RAID 5 (7D+1P), 15TB NVMe SSD Drives, Hot spares Workload Profile -70:30 Read write Ratio; Block size 8 KB; 100% Random Workload 192x 32Gbps Front end ports, OEM Rack, Power type-1 Phase Backend Encryption, Advance Software Package, Disk Retention Option (DRO) 3 years warranty
AMC
SAN Switches Augmentation
AMC - Chassis &1*16Gbps Line Card
SAN Switches
AMC - 7*32 Gbps Line Cards
SAN Cabling
AMC
Any Other, Please specify
AMC
ATS
TOTAL (B)
Near Site (C)
Storage Array Augmentation 75 TB upgrade Using 14 TB FMDs, in RAID 10 (2D+2P), Hot spares Remote Replication True Copy 75 TB
AMC
SAN Switches 12x 32Gbps SW SFP 4 x16Gbps LW SFP fabric manager, if required 3 years warranty
AMC
SAN Cables
AMC
Any Other, Please specify
AMC
ATS
TOTAL (C)
Grand Total (A+B+C)

## Inst, Imp & Data Migration Cost
Installation, Implementation & Data Migration Cost
| Description | Quantity | Rate (INR) | Total Amount (INR) | Total Amount for Installation, Implementation & Data Migration (INR)
Data Centre (DC)
Phase 1- Installation, Implementation & Data Migration Cost
Phase 2- Installation, Implementation & Data Migration Cost
Database OEM
Any other (Please specify)
Total (A)
Disaster Recovery Environment (B)
Phase 1- Installation, Implementation & Data Migration Cost
Phase 2- Installation, Implementation & Data Migration Cost
Database OEM
Benchmark Cost
Any other (Please specify)
Total (B)
Near Site Environment (C)
Installation & Implementation Cost
Any other (Please specify)
Total (C)
Grand Total (A+B+C)

## Training Cost
S.No. | Item | Training Duration (working days) | Location | Batches | Batch Size | Rate per batch (INR) | Total Amount (INR)
1 | Training to Bank's team for Adminstration | 5 | Mumbai | 2 | 10
Any other Cost
Grand Total
Note:
1 | Each batch should accommodate additional 20% of resources over and above the limit prescribed

## Buy-Back
S.No. | Item | Description | Quantity | Rate (INR) | Total Amount (INR)
1 | VSP Storage | VSP Storage at DC | 1
2 | VSP Storage | VSP Storage at DR | 1
3 | SAN switch | SAN Switch at Near Site | 2