## CBoI-SDWAN Technical Specs
CENTRAL BANK OF INDIA - TECHNICAL SPECIFICATIONS FOR SDWAN DEVICES
S No | Minimum Technical Specifications | Compliance(Yes/No)
SDWAN Functional Requirements for SDWAN Solution across all locations
General and Functional requirements
1 | All components of SDWAN solution should be deployed on premise and maintain zero trust secure relationships among themselves.
2 | SDWAN Edge Device should build Control plane with Controllers/orchestrator and Data Plane with peer edge devices and also forwards traffic in encrypted IPSEC tunnels, applies local policy like QoS, ACL etc.
3 | System should be able to support by Separating the control plane from the data plane and from management plane. The Data Plane, Control Plane and management plane should be virtually and logically separate end-to-end. SDWAN solution should provide security to control plane sessions as well as to data plane traffic
4 | SDWAN solution should support following transports - MPLS, Ethernet, Internet BB, LTE/5G, VSAT,T1/E1 and serial links
5 | There has to be minimum two factor authentication between Controllers, central and branch devices before they established session with each other. Out of two factors, one factor needs to be certificate based (PKI). This PKI functionality should be inbuilt with the solution from Day1
6 | Solution should not require any pre-shared keys to form IPSec tunnels. Solution should use dynamic crypto keys and it should be possible to refresh keys at periodic interval from Day1
7 | SDWAN solution should support minimum 5000 branch devices and scalable to support upto 7000 devices.
8 | Bidder needs to provide SDWAN controller/Orchestrator license, software, hardware or compute resources to support 5000 branch locations from day-1 and it should be scalable to support 7000 branch devices.
9 | SDWAN Solution shall support deployment of any kind of topologies such as full- mesh, hub-spoke and partial mesh or any arbitrary topology. It shall be possible to change network topology only by pushing policy from central controller/orchestrator and shall not require device by device configurations
10 | SDWAN edge device should support end to end logical segmentation of WAN and each LAN networks from Day1
11 | SDWAN solution should built IPSEC tunnels automatically between edge devices
12 | SDWAN solution should support highest level encryption and authenticaiton protocols like AES-256-GCM
13 | SDWAN solution should support underlay reachability with non-SDWAN sites directly from the site thru MPLS as well as overlay connectivity with Hub or other edge devices on overlay.
14 | SDWAN solution should support traffic routing based on longest prefix match
15 | SDWAN solution should support IPSec connectivity to third party devices from Branch routers
16 | SDWAN solution should support dual stack IPV4 and IPV6 support on underlay and overlay
17 | SDWAN solution should support OSPF, BGP, Static routing, policy/performance bases routing. It should support advanced BGP capabilities like Local preference, AS path prepending, IPv4 and IPv6 address families, MED and filtering support with the use of BGP communities
18 | SDWAN Solution should be capable of upgrading CPE (Customer Premises Equipment) devices to the latest version and also support rollback of the software version when upgraded to the latest software version, if required. Rollback and Upgrade shall be perform from the central managment engine
19 | Central Management engine should support Customized Role Based Access Control that provides only relevant information to the user based on their roles and privileges. Solution shall provide detailed information of changes done using configurations/templates
20 | SDWAN solution should support integration using RADIUS/TACACS protocols also should have integration with NTP using authentication and secured with access-list.
21 | SDWAN branch router hardware should be a hardened appliance of OEM running SDWAN firmware on top of it.
22 | SDWAN solution should identify the application and it should possible to define policy based on application
23 | SDWAN solution should be able to load balance traffic across multiple links based on load balancing algorithms efficiently using all available links. System shall also detect blackouts & brownouts by supporting active-active load balancing and fast session failover
24 | SDWAN solution should support trafic load balancing across unequal capacity of wan links
25 | SDWAN solution should support SLA based application aware routing for various on prem applications running over IPSEC tunnels to DC/DR
26 | SDWAN solution should support SLAs based on Latency, Packet drops and Jitter for accessing various on prem applications over IPSEC tunnels
27 | SDWAN solution should support application based Forward Error correction and Packet duplication
28 | In the event of link down the solution shall be able to move traffic to a better link within 1 second.
29 | SDWAN solution should be able to automatically route LAN traffic on the overlay WAN/IPSEC tunnels without the need of configuring any separate routing protocols running between edge devices.
30 | SDWAN solution should use protocols to probe the link health end to end and to detect the link SLA (Latency/Drops/Jitter). The protocol should be DSCP aware so that it can be mapped with MPLS SP QOS offerings if required.
31 | SDWAN solution should be able to prioritize business critical applications and shall have the capability of prioritizing traffic during congestion
32 | SDWAN solution should have IPSEC encryption keys per per link. It should possible to use different IPSec keys for MPLS and Internet links
33 | SDWAN solution should support IPSEC and configuration of firewall policies using L3/L4 information, IPS, Url filtering, Application Control, AntiMalware at type 1,type 2,type 3 locations from day-1. Soultion should also support forwarding DNS traffic to DNS security solution from Day 1
34 | SDWAN solution should be capable to redirect the DNS traffic to DNS security solution providers for secure domain level analysis using DNSCrypt
35 | SDWAN solution should provide end to end logical segmentations between branch and hub devices
36 | SDWAN solution should provide minimum 4 segments at branch (Type 3 locations), minimum 8 segments for Type 1 and Type 2 locations and minimum 16 segments at DC and DR SDWAN Devices
37 | SDWAN solution should able to carry multiple segments traffic on single or multiple IPSEC tunnels between branch and hub devices and bidder needs to provide DC and DR routers to meet IPSec tunnels considering 4 segments at branch locations from day-1
38 | In case of a change in WAN IP Address (Private/Public) at Type1, Type 2 and Type 3 locations, SDWAN solution shall detect and rebuild the IPSEC tunnel without manual VPN configurations.
39 | SDWAN solution should support NAT,PAT,Static NAT on Type 1,2 and 3 locations and DC-DR Encryption devices
40 | The solution shall be capable of configuring QoS weights on default applications, critical applications & destination IP based QoS definitions/VLAN based based etc
41 | SDWAN solution should support granular level of QOS for return traffic from HUB devices towards branches with support of per tunnel QoS so that branch traffic with smaller wan bandwidth are not over utilized by huge return traffic from hub sites.
42 | SDWAN solution should support change in QOS parameters on hub locations dynamically with reference to branch interface bandwidth upgrade/downgrade. The solution should also support inbound and outbound QOS.
43 | It should possible to send control connection traffic via either of the link while data traffic from both links from branch locations
44 | SDWAN solution should support single device with multiple links or multiple links spread across two devices however all WAN links should work in active-active fashion without any additional hardware required at the location.
45 | SDWAN solution support integration with RADIUS authentication server to authenticate client connected to a port before that client can access any services offered by network
46 | SDWAN solution should support DHCP Server, DHCP relay, PPPoE, VRRP
47 | The proposed SDWAN solution must have visibility of each element with the bank NMS Suite
48 | The proposed SDWAN solution must have capablity to support Multicast Features like Multicast forwarding, PIM sparse (rfc 4601), PIM rendezvous point
49 | The proposed SDWAN solution must support following Device Management Features like Console, SSH and Web for management. Software upgrades through either of CLI, TFTP, Web based using HTTPS or SNMPv3
50 | The system should support SHA-384 or above authentication algorithms for Data Integrity
51 | The system should allow automated, policy driven refresh of the encryption key per link basis.
52 | The system should have Intrusion Prevention System (IPS) at all the branches with the ability to update the IPS signature database centrally from the software defined controller/orchestrator on a need basis or on a periodic basis.
53 | During the contract period the device should provide no performance degradation with all the features enabled with 100% of WAN link utilization.
54 | Controller/Management Server/Management Console/orchestrator must not communicate with any un-authenticated and un-authorized Controller/Management Server/Management Console/orchestrator
55 | The Centralized devices must be capable of termination of backhaul links directly or through an Existing aggregation switch and must be compatible with ISP links
56 | In case the SDWAN encrypted throughput reaches beyond the value of license applied on Day 1 then the overhead traffic must not be dropped by the SDWAN device and continue to function without any disruption to the services.
57 | The proposed SD WAN solution must support Bandwidth testing on WAN links to check the available bandwidth.
58 | The proposed SD WAN devices/appliances in the proposed SD WAN solution should be able to interoperate with the existing products of different vendors.
59 | The proposed SD WAN solution should have dashboard/pre-defined central reports to see Prevented Attacks, Detected Attacks and Attack Trends.
60 | There has to be authentication mechanism between Controllers/orchestrator and central and branch devices before they established communication with each other. PKI (certificate) based authentication between branch and central concentrator is must.
61 | The solution should have capability to support two factor authentication
62 | Proposed Model should support minimum 100000 IP routes
63 | USB port and telnet should be disabled by default and console should be password protected.
64 | The proposed SDWAN solution must co-exist with existing IP/MPLS network and work with vendor / ISP solution.
65 | The proposed SDWAN solution must support bandwidth multiplexing (ability to bind multiple links) for all platforms on network side i.e. (MPLS and Internet) or (Internet and Internet) or (MPLS and MPLS) lines
66 | The SDWAN solution should have autonomous control plane, which ensures that the Edge CPE devices continue to operate minimum 7 days (with the last configuration) even if disconnected from the Centralized Management / Orchestrator. Such edge CPE devices should have the capability to be reconfigured by logging in to their GUI/CLI, during exceptional circumstances.
67 | All SDWAN components must support AAA framework from Day 1
68 | SDWAN solution should be implemented in 3 Tier NTP architecture in such a way that branch devices in one Regional office should take time from the SDWAN device depoyed at respective Regional office and Regional/Zonal offices SDWAN devices will take NTP updates from Headend devices from Day 1
69 | Type 1, Type 2, Type 3, Headend SDWAN devices must support Netflow Verison 9 from Day 1
70 | Type 1, Type 2, Type 3, Headend SDWAN devices must support all standard BGP attributes for incoming and outgoing direction from Day 1
71 | All SDWAN components must support management ACL, Banner, interface description on all live interfaces (Min 40 Characters) from Day1
72 | Type 1, Type 2, Type 3, Headend SDWAN devices must support WAN interface parameters to check link quality from Day1
73 | Type 1, Type 2, Type 3, Headend SDWAN devices must support way to prevent dropping fragmented packets, clearing interface and ACL counters without reboot from Day1
74 | The solution must also support load sharing based on IP addresses/network subnets/application categories across all locations.
75 | All the devices provided in the solution must be capable of integration with bank’s NMS using SNMPv3 protocol and should be able to generate common reports like link/device performance, Asset details, SLA reports from branch SDWAN device using SNMPv3
76 | all devices part of this solution should be able to integrate with SIEM, SOAR using SYSLOG
77 | Type 1, Type 2, Type 3, Headend SDWAN devices should support traffic blocking using access lists, MGMT access restriction, critical email/SMS alerts for major events, clearing of interface counters
78 | The solution should support inverse wildcard mask.
79 | Type 1, Type 2, Type 3, Headend SDWAN devices supplied as part of the solution should support mechanism to check various interface counters for link Utilization/Speed/Duplex/input errors/output errors/drops etc. which are required to troubleshoot WAN links.
80 | Type 1, Type 2, Type 3, Headend SDWAN devices supplied as part of this solution should support to add interface descriptions on all used interfaces which can be fetched using SNMPv3 in banks NMS software
81 | Type 1, Type 2, Type 3, Headend SDWAN devices should be capable of supporting BGP protocol with password and should also support standard BGP attributes
82 | The proposed SD WAN solution should support Forward error correction and packet duplication for real time applications like Voice and Video and all other non-real time applications
83 | The proposed SD WAN solution should allow automated, time based, and policy driven refresh of the encryption key per virtual private network
84 | The proposed SD WAN solution should continuously check the link flaps, if the link is not stable then put the link in monitor state, once the link is stable for time then start sending traffic on that link with QoS features/ bandwidth shaping
85 | The proposed SD WAN solution should provide end to end Encryption using industry standard protocol (Minimum AES-GCM-256 or higher).
86 | Type1, and Type2 devices should be having multi core CPU and at-least 8192 MB Memory from Day1
87 | Type3 devices should be having multi core CPU and at-least 4096 MB Memory from Day1
Cloud Connectivity
1 | SDWAN solution can be easily integrated with Cloud security solution providers s like Umbrella SIG / Zscaler. IPSEC/GRE tunnels forming with SIG providers and Layer 7 health check should be supported
2 | SDWAN solution should built IPSEC tunnels with Cloud security providers (Zscaler/Umbrella) using workflows
3 | SDWAN solution should provide local breakout from branches to access SAAS/IAAS applications
4 | SDWAN solution should have built in intelligence to find out the best optimized path from multiple paths to access SAAS applications like O365, Salesforce, box etc.
5 | SDWAN solution should have automation to configure Virtual edge devices hosted in multiple Cloud providers like AWS/AZURE/GCP to access customer applications within host VPC/VNET
Management and Monitoring
1 | SDWAN solution should support email or SMS based alarm to notify the administrators when Link Flaps at the remote branch location, ISP link quality degrade (high latency, high packet drops, etc), Link utilization along with threshold, CPU, Memory and Disk Utilization of the Branch Device. The notifications generated by the software defined network controller/orchestrator should have capability to be forwarded as email or SMS. (Bank already have SMS and Email gateway solution and bidder is not required to quote the same)
2 | SDWAN solution should be open and programmable through REST APIs.
3 | SDWAN solution should have support of API level integration with customers existing ticketing engine (Broadcom DX NetOps)
4 | SDWAN solution management engine dashboard should provide dashboard for security, VPN management and configuration of SDWAN fabric as well as integrations with cloud providers and cloud security providers
5 | Solution should provide various reports like link availability, device uptime, inventory, device health, bandwidth usage, report. Reports need to be provided daily, weekly, monthly as per bank requirement in excel/pdf format. Bidder needs to provide any additional required solution components, license from day-1
6 | SDWAN Solution management engine should provide the near real time and historical health status of all the location devices on the dashboard for CPU & memory utilization, link utilization and performance, application utilization etc.
7 | SDWAN solution should have capabilities to provide analytical information for Application performance, Bandwidth usage, traffic distribution across sites, tunnels and links, Availability information of links and devices along with top users and flows.
8 | SDWAN solution should support onboard packet capture facility that allows network administrators to capture packets flowing to, through, and from the device.
Type 3 (Branch) Device specifications
1 | Branch router should allow 3*1G Ethernet WAN links (RJ-45) to connect on copper last mile at branch locations and 3*1G-RJ-45 LAN interfaces
2 | Type 3 device should have atleast 3x10/100/1000 LAN ports with 802.1x support
3 | Type 3 device should support minimum 4 segment from day1. Each segment should be administor individually. It should support minimum 4 multi-tenants/minimum 4 separate segments (VRFs) with separate management and role based access. It should possible to create different overlay topology per VRF/segment
4 | Type 3 device should have IPv6 logo phase-2 certification
5 | Type 3 device should support IPSEC tunneling for minimum 16 locations with minimum 3 Active WAN links at each location and minimum 4 Active LAN tenant / equivalent at each location from Day 1. The LAN tenant / equivalent should have end-to-end IPSEC encryption from Day 1
6 | Type 3 device should have RJ45/Micro USB console port
7 | Type 1 devices should be capable to terminating total Bandwidth (BW) of 25 Mbps full duplex link with all SDWAN features enabled (FW+IPS+URL+Application Control+Anti Malware) from day-1
8 | Type 3 device should support Serial V.35 to Ethernet converter (converter to be arranged by selected bidder).
9 | Type 3 devices should be under 8*5*NBD direct OEM RMA support from Day1
10 | Type 3 devices should be under 24*7*365 direct OEM TAC support from Day1
RO/ZO Device (Type 1) and Central office devices (Type 2)
1 | Type 1 and 2 devices should allow 3*1G (RJ-45) Ethernet WAN links to connect on copper last mile from day-1.
2 | Type 1 and 2 devices should have atleast 5*1G 10/100/1000 LAN ports (RJ-45)
3 | Type 1 and 2 devices should support minimum 8 segment. Each segment should be administor individually. It should support minimum 8 multi-tenants/minimum 8 separate segments (VRFs) with separate management and role based access. It should possible to create different overlay topology per VRF/segment
4 | Type 1 and 2 devices should have IPv6 logo phase-2 certification
5 | Type 1 device should support IPSEC tunneling for minimum 100 locations with minimum 3 Active WAN links at each location and minimum 4 Active LAN tenant / equivalent at each location from Day 1. The LAN tenant / equivalent should have end-to-end IPSEC encryption from Day 1
6 | Type 2 device should support IPSEC tunneling for minimum 500 locations with minimum 3 Active WAN links at each location and minimum 4 Active LAN tenant / equivalent at each location from Day 1. The LAN tenant / equivalent should have end-to-end IPSEC encryption from Day 1
7 | Type 1 and 2 devices should have RJ45/Micro USB console port
8 | Type 1 devices should be capable to terminating total BW of 100 Mbps full duplex link with all SDWAN features enabled (FW+IPS+URL+Application Control+Anti Malware) from day-1
9 | Type 2 devices should be capable to terminating total BW of 500 Mbps full duplex link with all SDWAN features enabled (FW+IPS+URL+Application Control+Anti Malware) from day-1
10 | Type 2 devices should be configured in HA
11 | Type 1 devices should be under 8*5*NBD direct OEM RMA support from Day1
12 | Type 2 devices should be under 24*7*4 direct OEM RMA support from Day1
13 | Type 1 and 2 devices should be under 24*7*365 direct OEM TAC support from Day1
Head End Device/Centralized devices
1 | Head End Device/Centralized device should have 12x 1/10Gig WAN/LAN ports and should be provided with 4x1Gig copper and 8x10Gig multimode SFP from day-1
2 | Head End Device/Centralized device should support 16 segments from day-1. Each segment should be administor individually. It should support minimum 16 multi-tenants/minimum 16 separate segments (VRFs) with separate management and role based access. It should possible to create different overlay topology per VRF/segment
3 | Head End Device/Centralized device should have dual redundant power supplies from day 1
4 | Head End Device/Centralized device should have IPv6 logo phase-2 certification
5 | Head End Device/Centralized device should support IPSEC tunneling for minimum 5000 locations with minimum 3 Active WAN links at each location and minimum 4 Active LAN tenant / equivalent at each location from Day 1. The LAN tenant / equivalent should have end-to-end IPSEC encryption from Day 1
6 | Head End Device/Centralized device should have RJ45/Micro USB console port
7 | Headend devices should be capable to terminating total Bandwidth (BW) of 10Gbps full duplex link from day-1
8 | All types of headend devices should be under 24*7*4 direct OEM RMA support from Day1
9 | Headend devices/centralised devices should be under 24*7*365 direct OEM TAC support from Day1
10 | Any SDWAN device deployed in DC and DRC must be supplied with N+1 architecture in DC and DRC individually except Analyzer which can be deployed in intersite HA (Between DC and DRC).

## CBoI-SDWAN INTERNET ROUTER
CENTRAL BANK OF INDIA - TECHNICAL SPECIFICATIONS FOR SDWAN INTERNET ROUTER
S No | Minimum Technical Specifications | Compliance
Router Hardware
1 | The router have multi-core processor architecture with separation of control plane and data plane cores.
2 | Should have redundant hot swappable power supplies and field replacable fan trays
3 | Router should support stateful firewall, NAT, encryption from day-1
4 | Router should have an integrated console & 10/100/1000 management interface
5 | Should be 19" rack mountable
6 | Should have status and health LEDs to diagnose system status on the front panel.
7 | Should be a Fixed/Modular Platform solution
Router Performance
1 | Router should capable of supporting at least 5 Gbps of forwarding throughput
2 | Router should support at least 1 Million IPv4 and IPv6 routes from day-1
3 | Support minimum 5 Gbps of encryption throughput with IMIX traffic
Interface and slots
1 | Router Should have minimum 2x1/10G SFP+ interfaces and 4x1G Base-T interfaces from day-1.
High Availability
1 | The router should able to support control plane redundancy in software or hardware. It should possible to run to different software image on the router in active standby mode and it should possible to switchover to second operating system
2 | Support Stateful failover between software images with no loss of L2/L3 tables
3 | Support Non-Stop Forwarding support to ensure data forwarding during software switch-over or upgrade
4 | Router should able to support IPSec failover with VRRP or equivalent protocol
5 | Should have support for modular software images, so that each software process runs independent of the other thus allowing for higher stability. Should also support online upgrade of patches for specific processes without affecting traffic forwarding operations on the router.
Physical Interfaces Support
1 | Should support the following LAN interfaces: Gigabit Ethernet, 10Gigabit Ethernet
2 | All the above ports should be in compliance with IEEE 802.3 standards
3 | Should be capable of supporting 802.1q VLANs and VLAN trunking.
4 | Should support port aggregation for higher bandwidth and redundancy.
5 | The Gigabit Ethernet port should support multimode and single mode fiber connectivity
6 | The router must support IPv4, IPv6, static routes, RIP and RIPv2, OSPF, Border Gateway Protocol (BGP), BGP Router Reflector, IS-IS, IGMPv3,RSVP, HSRP or VRRP,policy based routing, IPv4 to IPv6 multicast, MPLS, L2 and L3 VPN, L2TPv3, BFD, IEEE 802.1ag, and IEEE 802.3ah, 802.1ae from day-1
7 | Router should support application visibility and should be able to identify multiple known applications
8 | Should support multilevel hierarchical queuing, which includes traffic classification.
9 | The router should have IP precedence and also able to configure classes of service
10 | The router should support wide variety of queueing technologies like LLQ or equivalent
Security
13 | The router should have multiple level of privileges and authentication for user access, along with SSH support for secured device access
14 | Should support AAA Framework
15 | Should support DHCP, DNS, IPSLA or equivalent
16 | The software should support Network Address Translation (NAT)
17 | Should have source and destinations based ACLs, VLAN.
18 | Should support MD5 authentication for routing protocols
19 | Support for packet filtering and stateful firewall functionality
20 | The router should support IPSec encryption for data confidentiality.
21 | The router should support 3DES and AES-256 (CBC and GCM mode) encryption standards, RSA (1024/2048 bit) authentication standard and MD5, SHA-256, SHA-512 integrity standard
22 | Router should able to support Dynamic VPN, site to site IPSec VPN for scalable IPSec network
23 | Should support protection against anti-replay attacks & perform Unicast Reverse Path Forwarding.
24 | The router should be software or license upgradable to support DNS security by intercepting the DNS packets destined to any DNS server and must forward only the DNS request to the DNS security solution over DNSCrypt or equivalent technology
26 | Management Features
27 | Should have SNMP v3 support
28 | Should support SSH v2
29 | Should support FTP/TFTP for downloading software
30 | The router should be able to support multiple images for smoother up-gradation
31 | Should support online and extensive debugging features
32 | Should support fine grained data collection usinng netflow including detail traffic statistics by protocol and IP address.
33 | Certification
34 | Router should be certified with IPv6 logo phase 2 certification

## CBoI_SDWAN INTERNET FIREWAL
REGIONAL RURAL BANK (RRB) - TECHNICAL SPECIFICATIONS FOR SDWAN DEVICES | Technical Specifications for SDWAN NG-Firewall at DC & DRC | Bidder's Compliance (Yes/No)
1 | Minimum Technical Requirements
1.1 | For high performance the proposed firewall must provide all application level inspection as real-time stream-based/ file-based store-and-forward techniques. Application (Layer 7) visibility and control should be available from day 1
1.2 | The proposed firewall must allow policy creation for application identification, user identification, Host Information Profiling, threat prevention and content filtering in a single rule/dashboard and not multiple locations
1.3 | The proposed firewall should have hot swappable redundant power supply
1.4 | The firewall must be populated with 6 x 1G Copper and 6 x 10G-SR from Day 1
1.5 | The proposed firewall must provide minimum of dual 240GB of SSD based storage for the system in RAID 1.
1.6 | The proposed firewall should have dedicated management port and should support high availability ( HA)
2 | Operation Mode
2.1 | The proposed firewall must be able to support Network attack detection,TCP Reassembly , Brute Force, Syn Cookie, IP Spoofing, Malformed Packet
2.2 | The proposed firewall must support Tap mode interface configuration
2.3 | The proposed firewall must support Transparent, Layer 2 , Layer 3 mode providing flexible deployment
2.4 | The proposed firewall be able to support simultaneous deployment with interfaces servicing Layer 3, Layer 2 Transparent and Tap modes
2.5 | The proposed firewall should support 802.1Q VLAN tagging
2.6 | The proposed firewall should support Dual Stack IPv4 / IPv6 application control and threat inspection under various deployment modes
2.7 | The proposed firewall should support standards based Link aggregation (IEEE 802.3ad) to achieve higher bandwidth
2.8 | The proposed firewall should support logical Ethernet sub-interfaces tagged and untagged.
2.9 | The proposed firewall must support the following routing protocols static, RIPv2, OSPF, BGP4
2.1 | The proposed firewall should support DNS proxy
2.11 | Should have IPv6 networking feature and should be IPv6 ready from day one with support for NAT66 and NAT 64
2.12 | The proposed firewall should support DHCPv4 and DHCPv6 relay
3 | High Availability
3.1 | The proposed firewall must be able to support Active-Passive and Active-Active configuration for HA
3.2 | The proposed firewall must be capable to detect device, link and path failure
3.3 | The proposed firewall must be able to support session and configuration synchronization
4 | Policy Based Controls
4.1 | The proposed firewall should control parameters by Security Zone, Users, IP, Application, Host Information Profile, URL Category ,Schedule, QoS
4.2 | The proposed firewall should be application based and not port-based and protocol based.
4.3 | The proposed firewall should support the following policy types/capabilities:
4.3.1 | Policy-based control by application and/or application category (non-port based)
4.3.2 | Policy-based control by application function (posting, file transfer, desktop sharing, instant messaging, etc.)
4.3.3 | Policy-based control by user, group or IP address
4.3.4 | Geography based Blocking
4.4 | The proposed firewall should support decryption and inspection of SSL traffic
4.4.1 | -Block files by type: bat, cab, dll, exe, pif, and reg
4.4.2 | -QoS Policy-based traffic shaping (priority, guaranteed, maximum)
4.4.3 | Policy support for scheduled time of day enablement
5 | NGFW should support following Application Security Policy from day 1
5.1 | The proposed firewall should support network traffic classification which identifies applications across all ports irrespective of port/protocol/evasive tactic without any additional licensing policy.
5.2 | The Firewall must support application identification natively.
5.3 | The proposed firewall should be able to handle unknown/unidentified applications e.g. alert, block or allow
5.4 | The proposed firewall must allow free custom application signatures for Home-grown and custom applications (both current and future) that are running in the network.
5.5 | The proposed firewall should allow updating the application database automatically or manually via the control or traffic plane
5.6 | The proposed firewall should delineate specific instances of peer2peer traffic (Bit torrent, emule, neonet, etc.)
5.7 | The proposed firewall should delineate specific instances of instant messaging (AIM, YIM, Facebook Chat, etc.)
5.8 | The proposed firewall should delineate different parts of the application such as allowing Facebook chat but blocking its file-transfer capability
5.9 | The proposed firewall should delineate specific instances of Proxies (ultrasurf, ghostsurf, freegate, etc.)
5.1 | The proposed firewall should support Voice based protocols (H.323, SIP, SCCP, MGCP etc.)
6 | NGFW should support following URL Filtering functionalities from day 1
6.1 | The proposed firewall should support URL-Filtering with phishing , malware and unknown URL as separately maintained categories
6.2 | The proposed firewall should have the database located locally on the device
6.3 | The proposed firewall should support custom URL-categorization
6.4 | The proposed firewall should support logs populated with end user activity reports for site monitoring within the local firewall
6.5 | The proposed firewall should support Drive-by-download control
6.6 | The proposed firewall should support URL Filtering policies by AD user, group, machines and IP address/range
6.7 | The URL filtering firewall must be provided by the OEM itself and must not depend on a third party OEM for URL database
6.8 | The Device should support Multi factor authentication solutions and should include Push, SMS, OTP, and voice authentication. The device should be capable to integrate with MFA vendors via APIs
6.9 | The Antivirus engine of the firewall must be provided by the OEM itself and must not depend on a third party OEM for signatures
6.1 | The firewall must provide flexibility to enforce an additional layer of security for specific / custom URL categories by prompting for authentication and provide integration with MFA providers.
7 | NGFW should support following Threat Prevention features from day 1
7.1 | The proposed firewall should support Vulnerability , Virus / Malware, Botnet, suspicious DNS, command and controls Protection features
7.2 | The proposed firewall should be supported by a world-class research organization dedicated to the discovery and analysis of threats, applications and their respective network behaviour. The threat and vulnerability information that is protected should be publicly accessible on the internet.
7.3 | The proposed firewall should block known network and application-layer vulnerability exploits
7.4 | The proposed firewall should block buffer overflow type of attacks
7.5 | The proposed firewall should support attack recognition for IPv6 traffic the same way it does for IPv4
7.6 | The proposed firewall should support Built‐in Signature and Anomaly based Vulnerability Protection Engine
7.7 | The firewall should support the ability to create custom spyware and vulnerability signatures using the firewall threat engine. Bank should be able to write custom regular expression patterns to identify spyware phone home communication or vulnerability exploits.
7.8 | The firewall should support custom-defined patterns in network traffic and takes the specified action for the vulnerability exploit.
7.9 | The proposed firewall should support granular tuning with option to configure overrides for individual signatures
7.1 | The proposed firewall should support automatic security updates directly over a secure connection (i.e. no dependency of any intermediate device)
7.11 | The proposed firewall Vulnerability / Virus / Spyware protection updates should not require reboot of the unit.
7.12 | The proposed firewall must support different actions in the policy such as deny, drop, reset client, reset server, reset both client and server.
7.13 | The proposed firewall should support notifications via alerts, email notifications, SNMP traps
8 | User Identification
8.1 | The proposed firewall should support authentication services for user-identification using any of the following technologies AD, LDAP, directory, Radius, Kerberos, Client Certificate without any additional licensing policy
8.2 | The proposed firewall should support the creation of security policy based on Active Directory Users and Groups in addition to source/destination IP
8.3 | The proposed firewall should support user-identification in policy without installing an agent on individual endpoints
9 | QoS
9.1 | The proposed firewall should define QoS traffic classes with Guaranteed and Max bandwidth
9.2 | The proposed firewall should support real-time prioritization of voice based protocols like H.323, SIP, SCCP, MGCP and applications like Skype
10 | Firewall should provide SSL Decryption from day 1
10.1 | The proposed firewall should be able to identify, decrypt and evaluate SSL traffic in an outbound connection (forward-proxy)
10.2 | The proposed firewall should be able to identify, decrypt and evaluate SSL traffic in an inbound connection
10.3 | The proposed firewall should support decryption and inspection of SSL traffic in an outbound connection, inbound connection across any port"
10.4 | The proposed firewall should support the ability to have a SSL inspection policy differentiate between personal SSL connections i.e. banking, shopping, health and non-personal traffic
11 | VPN
11.1 | The proposed firewall should support 2000 IPSec (Site-Site VPN ) and 500 IPSec/SSL agent based VPN users for laptops/desktops (windows 7/8/10), for mobile devices (iOS and android) and clientless VPN from day 1. Any desired licenses for this VPN requirement should be provided from day 1
11.2 | NGFW should support up to 3 Gbps of IPSec VPN throughput
12 | Authentication
12.1 | The proposed firewall administrative module should support the following authentication protocols:
12.1.1 | - LDAP
12.1.2 | - Radius (vendor specific attributes)
12.1.3 | - Kerberos
13 | TCPDump / PCAP
13.1 | The proposed firewall should support packet captures based on Source Address, Destination Address, Applications, Unknown Applications, Port, Threats, Data Filters and / or any combination as specified
13.2 | The proposed firewall should support PCAP downloads of specific traffic sessions from the GUI from the logging screen
15 | Performance
15.1 | The Next Generation Firewall should have Firewall and Application Visibility throughput of minimum 5 Gbps considering HTTP transactions and not UDP and logging enabled.
15.2 | The proposed firewall should support at least 5 Gbps of Threat Prevention performance with application layer visibility and control, IPS, Antivirus, Anti-Spyware and logging features enabled utilizing HTTP transactions.
15.3 | The proposed firewall should be able to handle minimum of 170,000 new sessions per second
15.4 | The proposed firewall should be able to handle upto 4,000,000 concurrent sessions.
15.5 | The firewall should be capable of configuring more than 10,000 security rules and 25,000 objects
16 | NGFW should support following IPS features from day 1
16.1 | IPS should be an integrated system with the proposed firewall
16.2 | The proposed firewall should have signature based, behavioural based and protocol anomaly based Intrusion prevention system.
16.3 | The proposed firewall must support creation of custom IPS signature
16.4 | Integrated IPS should support hybrid attack detection/prevention with multiple attack protections methods, like Protocol Anomaly, Signature-Based, Day-Zero Protection, etc.
16.5 | The IPS should be constantly updated with new defences against emerging threats
17 | Firewall logging and reporting system with Forensic intelligence
17.1 | The proposed firewall should have built in/External storage capacity of at least 1TB for storing logs from day 1
17.2 | The administration software must provide a means of viewing, filtering and managing the log data
17.3 | The proposed system must have support for sending log information to an external log server
17.6 | The firewall must provide a Single View on Known Threats, Hosts/Users visiting malicious URLs, Hosts/Users resolving malicious domains, applications involved in attacks, applications using non-standard ports, and detailed view on security policies allowing applications on non-standard ports.
17.7 | The firewall must provide detailed view on User Activity (along with source and destination IP) with granular view on Data transferred (bytes/sessions), threats associated with a user, Content and URLs accessed by User. This information must be available in Graphical as well as tabular format.

## RRB-SDWAN Technical Specs
REGIONAL RURAL BANK (RRB) - TECHNICAL SPECIFICATIONS FOR SDWAN DEVICES
S No | Minimum Technical Specifications | Compliance(Yes/No)
SDWAN Functional Requirements for SDWAN Solution across all locations
General and Functional requirements
1 | All components of SDWAN solution should be deployed on premise and maintain zero trust secure relationships among themselves.
2 | SDWAN Edge Device should build Control plane with Controllers/orchestrators and Data Plane with peer edge devices and also forwards traffic in encrypted IPSEC tunnels, applies local policy like QoS, ACL etc.
3 | System should be able to support by Separating the control plane from the data plane and from management plane. The Data Plane, Control Plane and management plane should be virtually and logically separate end-to-end. SDWAN solution should provide security to control plane sessions as well as to data plane traffic
4 | SDWAN solution should support following transports - MPLS, Ethernet, Internet BB, LTE/5G, VSAT,T1/E1 and serial links
5 | There has to be minimum two factor authentication between Controllers, central and branch devices before they established session with each other. Out of two factors, one factor needs to be certificate based (PKI). This PKI functionality should be inbuilt with the solution from Day1
6 | Solution should not require any pre-shared keys to form IPSec tunnels. Solution should use dynamic crypto keys and it should be possible to refresh keys at periodic interval from Day1
7 | SDWAN solution should support minimum 1200 branch devices and scalable to support upto 2000 devices.
8 | Bidder needs to provide SDWAN controller/Orchestrator license, software, hardware or compute resources to support 1200 branch locations from day-1 and it should be scalable to support 2000 branch devices.
9 | SDWAN Solution shall support deployment of any kind of topologies such as full- mesh, hub-spoke and partial mesh or any arbitrary topology. It shall be possible to change network topology only by pushing policy from central controller/orchestrator and shall not require device by device configurations
10 | SDWAN edge device should support end to end logical segmentation of WAN and each LAN networks from Day1
11 | SDWAN solution should built IPSEC tunnels automatically between edge devices
12 | SDWAN solution should support highest level encryption and authenticaiton protocols like AES-256-GCM
13 | SDWAN solution should support underlay reachability with non-SDWAN sites directly from the site thru MPLS as well as overlay connectivity with Hub or other edge devices on overlay.
14 | SDWAN solution should support traffic routing based on longest prefix match
15 | SDWAN solution should support IPSec connectivity to third party devices from Branch routers
16 | SDWAN solution should support dual stack IPV4 and IPV6 support on underlay and overlay
17 | SDWAN solution should support OSPF, BGP, Static routing, policy/performance bases routing. It should support advanced BGP capabilities like Local preference, AS path prepending, IPv4 and IPv6 address families, MED and filtering support with the use of BGP communities
18 | SDWAN Solution should be capable of upgrading CPE (Customer Premises Equipment) devices to the latest version and also support rollback of the software version when upgraded to the latest software version, if required. Rollback and Upgrade shall be perform from the central managment engine
19 | Central Management engine should support Customized Role Based Access Control that provides only relevant information to the user based on their roles and privileges. Solution shall provide detailed information of changes done using configurations/templates
20 | SDWAN solution should support integration using RADIUS/TACACS protocols also should have integration with NTP using authentication and secured with access-list.
21 | SDWAN branch router hardware should be a hardened appliance of OEM running SDWAN firmware on top of it.
22 | SDWAN solution should identify the application and it should possible to define policy based on application
23 | SDWAN solution should be able to load balance traffic across multiple links based on load balancing algorithms efficiently using all available links. System shall also detect blackouts & brownouts by supporting active-active load balancing and fast session failover
24 | SDWAN solution should support trafic load balancing across unequal capacity of wan links
25 | SDWAN solution should support SLA based application aware routing for various on prem applications running over IPSEC tunnels to DC/DR
26 | SDWAN solution should support SLAs based on Latency, Packet drops and Jitter for accessing various on prem applications over IPSEC tunnels
27 | SDWAN solution should support application based Forward Error correction and Packet duplication
28 | In the event of link down the solution shall be able to move traffic to a better link within 1 second.
29 | SDWAN solution should be able to automatically route LAN traffic on the overlay WAN/IPSEC tunnels without the need of configuring any separate routing protocols running between edge devices.
30 | SDWAN solution should use protocols to probe the link health end to end and to detect the link SLA (Latency/Drops/Jitter). The protocol should be DSCP aware so that it can be mapped with MPLS SP QOS offerings if required.
31 | SDWAN solution should be able to prioritize business critical applications and shall have the capability of prioritizing traffic during congestion
32 | SDWAN solution should have IPSEC encryption keys per per link. It should possible to use different IPSec keys for MPLS and Internet links
33 | SDWAN solution should support IPSEC and configuration of firewall policies using L3/L4 information, IPS, Url filtering, Application Control, AntiMalware at type 1,type 2 locations from day-1. Soultion should also support forwarding DNS traffic to DNS security solution from Day 1
34 | SDWAN solution should be capable to redirect the DNS traffic to DNS security solution providers for secure domain level analysis using DNSCrypt
35 | SDWAN solution should provide end to end logical segmentations between branch and hub devices
36 | SDWAN solution should provide minimum 4 segments at branch (Type 2 locations), minimum 8 segments for Type 1 locations and minimum 16 segments at DC and DR SDWAN Devices
37 | SDWAN solution should able to carry multiple segments traffic on single or multiple IPSEC tunnels between branch and hub devices and bidder needs to provide DC and DR routers to meet IPSec tunnels considering 4 segments at branch locations from day-1
38 | In case of a change in WAN IP Address (Private/Public) at Type1, Type 2 locations, SDWAN solution shall detect and rebuild the IPSEC tunnel without manual VPN configurations.
39 | SDWAN solution should support NAT,PAT,Static NAT on Type 1 and 2 locations and DC-DR Encryption devices
40 | The solution shall be capable of configuring QoS weights on default applications, critical applications & destination IP based QoS definitions/VLAN based based etc
41 | SDWAN solution should support granular level of QOS for return traffic from HUB devices towards branches with support of per tunnel QoS so that branch traffic with smaller wan bandwidth are not over utilized by huge return traffic from hub sites.
42 | SDWAN solution should support change in QOS parameters on hub locations dynamically with reference to branch interface bandwidth upgrade/downgrade. The solution should also support inbound and outbound QOS.
43 | It should possible to send control connection traffic via either of the link while data traffic from both links from branch locations
44 | SDWAN solution should support single device with multiple links or multiple links spread across two devices however all WAN links should work in active-active fashion without any additional hardware required at the location.
45 | SDWAN solution support integration with RADIUS authentication server to authenticate client connected to a port before that client can access any services offered by network
46 | SDWAN solution should support DHCP Server, DHCP relay, PPPoE, VRRP
47 | The proposed SDWAN solution must have visibility of each element with the bank NMS Suite
48 | The proposed SDWAN solution must have capablity to support Multicast Features like Multicast forwarding, PIM sparse (rfc 4601, PIM rendezvous point
49 | The proposed SDWAN solution must support following Device Management Features like Console, SSH and Web for management. Software upgrades through either of CLI, TFTP, Web based using HTTPS or SNMPv3
50 | The system should support SHA-384 or above authentication algorithms for Data Integrity
51 | The system should allow automated, policy driven refresh of the encryption key per link basis.
52 | The system should have Intrusion Prevention System (IPS) at all the branches with the ability to update the IPS signature database centrally from the software defined controller/orchestrator on a need basis or on a periodic basis.
53 | During the contract period the device should provide no performance degradation with all the features enabled with 100% of WAN link utilization.
54 | Controller/Management Server/Management Console/orchestrator must not communicate with any un-authenticated and un-authorized Controller/Management Server/Management Console/orchestrator
55 | The Centralized devices must be capable of termination of backhaul links directly or through an Existing aggregation switch and must be compatible with ISP links
56 | In case the SDWAN encrypted throughput reaches beyond the value of license applied on Day 1 then the overhead traffic must not be dropped by the SDWAN device and continue to function without any disruption to the services.
57 | The proposed SD WAN solution must support Bandwidth testing on WAN links to check the available bandwidth.
58 | The proposed SD WAN devices/appliances in the proposed SD WAN solution should be able to interoperate with the existing products of different vendors.
59 | The proposed SD WAN solution should have dashboard/pre-defined central reports to see Prevented Attacks, Detected Attacks and Attack Trends.
60 | There has to be authentication mechanism between Controllers/orchestrator and central and branch devices before they established communication with each other. PKI (certificate) based authentication between branch and central concentrator is must.
61 | The solution should have capability to support two factor authentication
62 | Proposed Model should support minimum 100000 IP routes
63 | USB port and telnet should be disabled by default and console should be password protected.
64 | The proposed SDWAN solution must co-exist with existing IP/MPLS network and work with vendor / ISP solution.
65 | The proposed SDWAN solution must support bandwidth multiplexing (ability to bind multiple links) for all platforms on network side i.e. (MPLS and Internet) or (Internet and Internet) or (MPLS and MPLS) lines
66 | The SDWAN solution should have autonomous control plane, which ensures that the Edge CPE devices continue to operate minimum 7 days (with the last configuration) even if disconnected from the Centralized Management / Orchestrator. Such edge CPE devices should have the capability to be reconfigured by logging in to their GUI/CLI during exceptional circumstances.
67 | All SDWAN components must support AAA Framework from Day 1
68 | SDWAN solution should be implemented in 3 Tier NTP architecture in such a way that branch devices in one Regional office should take time from the SDWAN device depoyed at respective Regional office and Regional/Zonal offices SDWAN devices will take NTP updates from Headend devices from Day 1
69 | Type 1, Type 2 Headend SDWAN devices must support Netflow Verison 9 from Day 1
70 | Type 1, Type 2 Headend SDWAN devices must support all standard BGP attributes for incoming and outgoing direction from Day 1
71 | All SDWAN components must support management ACL, Banner, interface description on all live interfaces (Min 40 Characters) from Day1
72 | Type 1, Type 2, Headend SDWAN devices must support WAN interface parameters to check link quality from Day1
73 | Type 1, Type 2, Headend SDWAN devices must support way to prevent dropping fragmented packets, clearing interface and ACL counters without reboot from Day1
74 | The solution must also support load sharing based on IP addresses/network subnets/application categories across all locations.
75 | All the devices provided in the solution must be capable of integration with bank’s NMS using SNMPv3 protocol and should be able to generate common reports like link/device performance, Asset details, SLA reports from branch SDWAN device using SNMPv3
76 | all devices part of this solution should be able to integrate with SIEM, SOAR using SYSLOG
77 | Type 1, Type 2 Headend SDWAN devices should support traffic blocking using access lists, MGMT access restriction, critical email/SMS alerts for major events, clearing of interface counters
78 | The solution should support inverse wildcard mask.
79 | Type 1, Type 2, Headend SDWAN devices supplied as part of the solution should support mechanism to check various interface counters for link Utilization/Speed/Duplex/input errors/output errors/drops etc. which are required to troubleshoot WAN links.
80 | Type 1, Type 2 Headend SDWAN devices supplied as part of this solution should support to add interface descriptions on all used interfaces which can be fetched using SNMPv3 in banks NMS software
81 | Type 1, Type 2 Headend SDWAN devices should be capable of supporting BGP protocol with password and should also support standard BGP attributes
82 | The proposed SD WAN solution should support Forward error correction and packet duplication for real time applications like Voice and Video and all other non-real time applications
83 | The proposed SD WAN solution should allow automated, time based, and policy driven refresh of the encryption key per virtual private network
84 | The proposed SD WAN solution should continuously check the link flaps, if the link is not stable then put the link in monitor state, once the link is stable for time then start sending traffic on that link with QoS features/ bandwidth shaping
85 | The proposed SD WAN solution should provide end to end Encryption using industry standard protocol (Minimum AES-GCM-256 or higher).
86 | Type1, devices should be having multi core CPU and at-least 8192 MB Memory from Day1
87 | Type2 devices should be having multi core CPU and at-least 4096 MB Memory from Day1
Cloud Connectivity
1 | SDWAN solution can be easily integrated with Cloud security solution providers s like Umbrella SIG / Zscaler. IPSEC/GRE tunnels forming with SIG providers and Layer 7 health check should be supported
2 | SDWAN solution should built IPSEC tunnels with Cloud security providers (Zscaler/ Umbrella) using workflows
3 | SDWAN solution should provide local breakout from branches to access SAAS/IAAS applications
4 | SDWAN solution should have built in intelligence to find out the best optimized path from multiple paths to access SAAS applications like O365, Salesforce, box etc.
5 | SDWAN solution should have automation to configure Virtual edge devices hosted in multiple Cloud providers like AWS/AZURE/GCP to access customer applications within host VPC/VNET
Management and Monitoring
1 | SDWAN solution should support email or SMS based alarm to notify the administrators when Link Flaps at the remote branch location, ISP link quality degrade (high latency, high packet drops, etc), Link utilization along with threshold, CPU, Memory and Disk Utilization of the Branch Device. The notifications generated by the software defined network controller/orchestrator should have capability to be forwarded as email or SMS. (Bank already have SMS and Email gateway solution and bidder is not required to quote the same)
2 | SDWAN solution should be open and programmable through REST APIs.
3 | SDWAN solution should have support of API level integration with customers existing ticketing engine (MicroFocus NNMi)
4 | SDWAN solution management engine dashboard should provide dashboard for security, VPN management and configuration of SDWAN fabric as well as integrations with cloud providers and cloud security providers
5 | Solution should provide various reports like link availability, device uptime, inventory, device health, bandwidth usage, report. Reports need to be provided daily, weekly, monthly as per bank requirement in excel/pdf format. Bidder needs to provide any additional required solution components, license from day-1
6 | SDWAN Solution management engine should provide the near real time and historical health status of all the location devices on the dashboard for CPU & memory utilization, link utilization and performance, application utilization etc.
7 | SDWAN solution should have capabilities to provide analytical information for Application performance, Bandwidth usage, traffic distribution across sites, tunnels and links, Availability information of links and devices along with top users and flows.
8 | SDWAN solution should support onboard packet capture facility that allows network administrators to capture packets flowing to, through, and from the device.
Type 2 (Branch) Device specifications
1 | Type 2 should allow 3*1G Ethernet WAN links (RJ-45) to connect on copper last mile at branch locations and 3*1G-RJ-45 LAN interfaces
2 | Type 2 device should have atleast 3x10/100/1000 LAN ports with 802.1x support
3 | Type 2 device should support minimum 4 segment from day1. Each segment should be administor individually. It should support minimum 4 multi-tenants/minimum 4 separate segments (VRFs) with separate management and role based access. It should possible to create different overlay topology per VRF/segment.
4 | Type 2 device should have IPv6 logo phase-2 certification
5 | Type 2 device should support IPSEC tunneling for minimum 12 locations with minimum 3 Active WAN links at each location and minimum 4 Active LAN tenant / equivalent at each location from Day 1. The LAN tenant / equivalent should have end-to-end IPSEC encryption from Day 1
6 | Type 2 device should have RJ45/Micro USB console port
7 | Type 2 device should be provided with aggregate 50Mbps SDWAN ( which includes FW+IPS+URL+Application Control+Anti Malware) throughput from day-1 to handle minimum B/W of atleast 25 Mbps (50 Mbps bi-directional)
8 | Type 2 device should support Serial V.35 to Ethernet converter (converter to be arranged by selected bidder).
9 | Type 2 devices should be under 8*5*NBD direct OEM RMA support from Day1
10 | Type 2 devices should be under 24*7*365 direct OEM TAC support from Day1
RO Device (Type 1)
1 | Type 1 devices should allow 3*1G (RJ-45) Ethernet WAN links to connect on copper last mile from day-1.
2 | Type 1 devices should have atleast 5*1G 10/100/1000 LAN ports (RJ-45)
3 | Type 1 devices should support minimum 8 segment. Each segment should be administor individually. It should support minimum 8 multi-tenants/minimum 8 separate segments (VRFs) with separate management and role based access. It should possible to create different overlay topology per VRF/segment
4 | Type 1 devices should have IPv6 logo phase-2 certification
5 | Type 1 device should support IPSEC tunneling for minimum 100 locations with minimum 3 Active WAN links at each location and minimum 4 Active LAN tenant / equivalent at each location from Day 1. The LAN tenant / equivalent should have end-to-end IPSEC encryption from Day 1
6 | Type 1 devices should have RJ45/Micro USB console port
7 | Type 1 devices should be provided with aggregate 100 Mbps SDWAN throughput (which includes FW+IPS+URL+Application Control+Anti Malware) from day-1 to handle minimum B/W of 50 Mbps (100 Mbps bi-directional)
8 | Type 1 devices should be under 8*5*NBD direct OEM RMA support from Day1
9 | Type 1 devices should be under 24*7*365 direct OEM TAC support from Day1
Head End Device/Centralized devices
1 | Head End Device/Centralized device should have 12x 1/10Gig WAN/LAN ports and should be provided with 4x1Gig copper and 8x10Gig multimode SFP from day-1
2 | Head End Device/Centralized device should support 16 segments from day-1. Each segment should be administor individually. It should support minimum 8 multi-tenants/minimum 8 separate segments (VRFs) with separate management and role based access. It should possible to create different overlay topology per VRF/segment
3 | Head End Device/Centralized device should have dual redundant power supplies from day 1
4 | Head End Device/Centralized device should have IPv6 logo phase-2 certification
5 | Head End Device/Centralized device should support IPSEC tunneling for minimum 1250 locations with minimum 3 Active WAN links at each location and minimum 4 Active LAN tenant / equivalent at each location from Day 1. The LAN tenant / equivalent should have end-to-end IPSEC encryption from Day 1
6 | Head End Device/Centralized device should have RJ45/Micro USB console port
7 | Head End Device/Centralized device should be provided with aggregate 5 Gbps SDWAN throughput to handle minimum aggregate B/W of 2.5 Gbps (5 Gbps bi-directional)
8 | All types of headend devices should be under 24*7*4 direct OEM RMA support from Day1
9 | Head End Device/Centralized devices should be under 24*7*365 direct OEM TAC support from Day1
10 | Any SDWAN device deployed in DC and DRC must be supplied with N+1 architecture in DC and DRC individually except Analyzer which can be deployed in intersite HA (Between DC and DRC).

## RRB-SDWAN INTERNET ROUTER
REGIONAL RURAL BANK (RRB) - TECHNICAL SPECIFICATIONS FOR SDWAN INTERNET ROUTER
S No | Minimum Technical Specifications | Compliance
Router Hardware
1 | The router have multi-core processor architecture with separation of control plane and data plane cores.
2 | Should have redundant hot swappable power supplies and field replacable fan trays
3 | Router should support stateful firewall, NAT, encryption from day-1
4 | Router should have an integrated console & 10/100/1000 management interface
5 | Should be 19" rack mountable
6 | Should have status and health LEDs to diagnose system status on the front panel.
7 | Should be a Fixed/Modular Platform solution
Router Performance
1 | Router should capable of supporting at least 2 Gbps of forwarding throughput
2 | Router should support at least 1 Million IPv4 and IPv6 routes from day-1
3 | Support minimum 5 Gbps of encryption throughput with IMIX traffic
Interface and slots
1 | Router Should have minimum 2x1/10G SFP+ interfaces and 4x1G Base-T interfaces from day-1.
High Availability
1 | The router should able to support control plane redundancy in software or hardware. It should possible to run to different software image on the router in active standby mode and it should possible to switchover to second operating system
2 | Support Stateful failover between software images with no loss of L2/L3 tables
3 | Support Non-Stop Forwarding support to ensure data forwarding during software switch-over or upgrade
4 | Router should able to support IPSec failover with VRRP or equivalent protocol
5 | Should have support for modular software images, so that each software process runs independent of the other thus allowing for higher stability. Should also support online upgrade of patches for specific processes without affecting traffic forwarding operations on the router.
Physical Interfaces Support
1 | Should support the following LAN interfaces: Gigabit Ethernet, 10Gigabit Ethernet
2 | All the above ports should be in compliance with IEEE 802.3 standards
3 | Should be capable of supporting 802.1q VLANs and VLAN trunking.
4 | Should support port aggregation for higher bandwidth and redundancy.
5 | The Gigabit Ethernet port should support multimode and single mode fiber connectivity
6 | The router must support IPv4, IPv6, static routes, RIP and RIPv2, OSPF, Border Gateway Protocol (BGP), BGP Router Reflector, IS-IS, IGMPv3,RSVP, HSRP or VRRP,policy based routing, IPv4 to IPv6 multicast, MPLS, L2 and L3 VPN, L2TPv3, BFD, IEEE 802.1ag, and IEEE 802.3ah, 802.1ae from day-1
7 | Router should support application visibility and should be able to identify multiple known applications
8 | Should support multilevel hierarchical queuing, which includes traffic classification.
9 | The router should have IP precedence and also able to configure classes of service
10 | The router should support wide variety of queueing technologies like LLQ or equivalent
Security
13 | The router should have multiple level of privileges and authentication for user access, along with SSH support for secured device access
14 | Should support AAA Framework
15 | Should support DHCP, DNS, IPSLA or equivalent
16 | The software should support Network Address Translation (NAT)
17 | Should have source and destinations based ACLs, VLAN.
18 | Should support MD5 authentication for routing protocols
19 | Support for packet filtering and stateful firewall functionality
20 | The router should support IPSec encryption for data confidentiality.
21 | The router should support 3DES and AES-256 (CBC and GCM mode) encryption standards, RSA (1024/2048 bit) authentication standard and MD5, SHA-256, SHA-512 integrity standard
22 | Router should able to support Dynamic VPN, site to site IPSec VPN for scalable IPSec network
23 | Should support protection against anti-replay attacks & perform Unicast Reverse Path Forwarding.
24 | The router should be software or license upgradable to support DNS security by intercepting the DNS packets destined to any DNS server and must forward only the DNS request to the DNS security solution over DNSCrypt or equivalent technology
26 | Management Features
27 | Should have SNMP v3 support
28 | Should support SSH v2
29 | Should support FTP/TFTP for downloading software
30 | The router should be able to support multiple images for smoother up-gradation
31 | Should support online and extensive debugging features
32 | Should support fine grained data collection usinng netflow including detail traffic statistics by protocol and IP address.
33 | Certification
34 | Router should be certified with IPv6 logo phase 2 certification

## RRB_SDWAN INTERNET FIREWAL
S.No | Technical Specifications for SDWAN NG-Firewall at DC & DRC | Bidder's Compliance (Yes/No)
1 | Minimum Technical Requirements
1.1 | For high performance the proposed firewall must provide all application level inspection as real-time stream-based/ file-based store-and-forward techniques. Application (Layer 7) visibility and control should be available from day 1
1.2 | The proposed firewall must allow policy creation for application identification, user identification, Host Information Profiling, threat prevention and content filtering in a single rule/dashboard and not multiple locations
1.3 | The proposed firewall should have hot swappable redundant power supply
1.4 | The firewall must be populated with 6 x 1G Copper and 6 x 10G-SR from Day 1
1.5 | The proposed firewall must provide minimum of dual 240GB of SSD based storage for the system in RAID 1.
1.6 | The proposed firewall should have dedicated management port and should support high availability ( HA)
2 | Operation Mode
2.1 | The proposed firewall must be able to support Network attack detection,TCP Reassembly , Brute Force, Syn Cookie, IP Spoofing, Malformed Packet
2.2 | The proposed firewall must support Tap mode interface configuration
2.3 | The proposed firewall must support Transparent, Layer 2 , Layer 3 mode providing flexible deployment
2.4 | The proposed firewall be able to support simultaneous deployment with interfaces servicing Layer 3, Layer 2 Transparent and Tap modes
2.5 | The proposed firewall should support 802.1Q VLAN tagging
2.6 | The proposed firewall should support Dual Stack IPv4 / IPv6 application control and threat inspection under various deployment modes
2.7 | The proposed firewall should support standards based Link aggregation (IEEE 802.3ad) to achieve higher bandwidth
2.8 | The proposed firewall should support logical Ethernet sub-interfaces tagged and untagged.
2.9 | The proposed firewall must support the following routing protocols static, RIPv2, OSPF, BGP4
2.1 | The proposed firewall should support DNS proxy
2.11 | Should have IPv6 networking feature and should be IPv6 ready from day one with support for NAT66 and NAT 64
2.12 | The proposed firewall should support DHCPv4 and DHCPv6 relay
3 | High Availability
3.1 | The proposed firewall must be able to support Active-Passive and Active-Active configuration for HA
3.2 | The proposed firewall must be capable to detect device, link and path failure
3.3 | The proposed firewall must be able to support session and configuration synchronization
4 | Policy Based Controls
4.1 | The proposed firewall should control parameters by Security Zone, Users, IP, Application, Host Information Profile, URL Category ,Schedule, QoS
4.2 | The proposed firewall should be application based and not port-based and protocol based.
4.3 | The proposed firewall should support the following policy types/capabilities:
4.3.1 | Policy-based control by application and/or application category (non-port based)
4.3.2 | Policy-based control by application function (posting, file transfer, desktop sharing, instant messaging, etc.)
4.3.3 | Policy-based control by user, group or IP address
4.3.4 | Geography based Blocking
4.4 | The proposed firewall should support decryption and inspection of SSL traffic
4.4.1 | -Block files by type: bat, cab, dll, exe, pif, and reg
4.4.2 | -QoS Policy-based traffic shaping (priority, guaranteed, maximum)
4.4.3 | Policy support for scheduled time of day enablement
5 | NGFW should support following Application Security Policy from day 1
5.1 | The proposed firewall should support network traffic classification which identifies applications across all ports irrespective of port/protocol/evasive tactic without any additional licensing policy.
5.2 | The Firewall must support application identification natively.
5.3 | The proposed firewall should be able to handle unknown/unidentified applications e.g. alert, block or allow
5.4 | The proposed firewall must allow free custom application signatures for Home-grown and custom applications (both current and future) that are running in the network.
5.5 | The proposed firewall should allow updating the application database automatically or manually via the control or traffic plane
5.6 | The proposed firewall should delineate specific instances of peer2peer traffic (Bit torrent, emule, neonet, etc.)
5.7 | The proposed firewall should delineate specific instances of instant messaging (AIM, YIM, Facebook Chat, etc.)
5.8 | The proposed firewall should delineate different parts of the application such as allowing Facebook chat but blocking its file-transfer capability
5.9 | The proposed firewall should delineate specific instances of Proxies (ultrasurf, ghostsurf, freegate, etc.)
5.1 | The proposed firewall should support Voice based protocols (H.323, SIP, SCCP, MGCP etc.)
6 | NGFW should support following URL Filtering functionalities from day 1
6.1 | The proposed firewall should support URL-Filtering with phishing , malware and unknown URL as separately maintained categories
6.2 | The proposed firewall should have the database located locally on the device
6.3 | The proposed firewall should support custom URL-categorization
6.4 | The proposed firewall should support logs populated with end user activity reports for site monitoring within the local firewall
6.5 | The proposed firewall should support Drive-by-download control
6.6 | The proposed firewall should support URL Filtering policies by AD user, group, machines and IP address/range
6.7 | The URL filtering firewall must be provided by the OEM itself and must not depend on a third party OEM for URL database
6.8 | The Device should support Multi factor authentication solutions and should include Push, SMS, OTP, and voice authentication. The device should be capable to integrate with MFA vendors via APIs
6.9 | The Antivirus engine of the firewall must be provided by the OEM itself and must not depend on a third party OEM for signatures
6.1 | The firewall must provide flexibility to enforce an additional layer of security for specific / custom URL categories by prompting for authentication and provide integration with MFA providers.
7 | NGFW should support following Threat Prevention features from day 1
7.1 | The proposed firewall should support Vulnerability , Virus / Malware, Botnet, suspicious DNS, command and controls Protection features
7.2 | The proposed firewall should be supported by a world-class research organization dedicated to the discovery and analysis of threats, applications and their respective network behaviour. The threat and vulnerability information that is protected should be publicly accessible on the internet.
7.3 | The proposed firewall should block known network and application-layer vulnerability exploits
7.4 | The proposed firewall should block buffer overflow type of attacks
7.5 | The proposed firewall should support attack recognition for IPv6 traffic the same way it does for IPv4
7.6 | The proposed firewall should support Built‐in Signature and Anomaly based Vulnerability Protection Engine
7.7 | The firewall should support the ability to create custom spyware and vulnerability signatures using the firewall threat engine. Bank should be able to write custom regular expression patterns to identify spyware phone home communication or vulnerability exploits.
7.8 | The firewall should support custom-defined patterns in network traffic and takes the specified action for the vulnerability exploit.
7.9 | The proposed firewall should support granular tuning with option to configure overrides for individual signatures
7.1 | The proposed firewall should support automatic security updates directly over a secure connection (i.e. no dependency of any intermediate device)
7.11 | The proposed firewall Vulnerability / Virus / Spyware protection updates should not require reboot of the unit.
7.12 | The proposed firewall must support different actions in the policy such as deny, drop, reset client, reset server, reset both client and server.
7.13 | The proposed firewall should support notifications via alerts, email notifications, SNMP traps
8 | User Identification
8.1 | The proposed firewall should support authentication services for user-identification using any of the following technologies AD, LDAP, directory, Radius, Kerberos, Client Certificate without any additional licensing policy
8.2 | The proposed firewall should support the creation of security policy based on Active Directory Users and Groups in addition to source/destination IP
8.3 | The proposed firewall should support user-identification in policy without installing an agent on individual endpoints
9 | QoS
9.1 | The proposed firewall should define QoS traffic classes with Guaranteed and Max bandwidth
9.2 | The proposed firewall should support real-time prioritization of voice based protocols like H.323, SIP, SCCP, MGCP and applications like Skype
10 | Firewall should provide SSL Decryption from day 1
10.1 | The proposed firewall should be able to identify, decrypt and evaluate SSL traffic in an outbound connection (forward-proxy)
10.2 | The proposed firewall should be able to identify, decrypt and evaluate SSL traffic in an inbound connection
10.3 | The proposed firewall should support decryption and inspection of SSL traffic in an outbound connection, inbound connection across any port"
10.4 | The proposed firewall should support the ability to have a SSL inspection policy differentiate between personal SSL connections i.e. banking, shopping, health and non-personal traffic
11 | VPN
11.1 | The proposed firewall should support 2000 IPSec (Site-Site VPN ) and 500 IPSec/SSL agent based VPN users for laptops/desktops (windows 7/8/10), for mobile devices (iOS and android) and clientless VPN from day 1. Any desired licenses for this VPN requirement should be provided from day 1
11.2 | NGFW should support up to 3 Gbps of IPSec VPN throughput
12 | Authentication
12.1 | The proposed firewall administrative module should support the following authentication protocols:
12.1.1 | - LDAP
12.1.2 | - Radius (vendor specific attributes)
12.1.3 | - Kerberos
13 | TCPDump / PCAP
13.1 | The proposed firewall should support packet captures based on Source Address, Destination Address, Applications, Unknown Applications, Port, Threats, Data Filters and / or any combination as specified
13.2 | The proposed firewall should support PCAP downloads of specific traffic sessions from the GUI from the logging screen
15 | Performance
15.1 | The Next Generation Firewall should have Firewall and Application Visibility throughput of minimum 2 Gbps considering HTTP transactions and not UDP and logging enabled.
15.2 | The proposed firewall should support at least 2 Gbps of Threat Prevention performance with application layer visibility and control, IPS, Antivirus, Anti-Spyware and logging features enabled utilizing HTTP transactions.
15.3 | The proposed firewall should be able to handle minimum of 90,000 new sessions per second
15.4 | The proposed firewall should be able to handle upto 2,000,000 concurrent sessions.
15.5 | The firewall should be capable of configuring more than 10,000 security rules and 25,000 objects
16 | NGFW should support following IPS features from day 1
16.1 | IPS should be an integrated system with the proposed firewall
16.2 | The proposed firewall should have signature based, behavioural based and protocol anomaly based Intrusion prevention system.
16.3 | The proposed firewall must support creation of custom IPS signature
16.4 | Integrated IPS should support hybrid attack detection/prevention with multiple attack protections methods, like Protocol Anomaly, Signature-Based, Day-Zero Protection, etc.
16.5 | The IPS should be constantly updated with new defences against emerging threats
17 | Firewall logging and reporting system with Forensic intelligence
17.1 | The proposed firewall should have built in/External storage capacity of at least 1TB for storing logs from day 1
17.2 | The administration software must provide a means of viewing, filtering and managing the log data
17.3 | The proposed system must have support for sending log information to an external log server
17.6 | The firewall must provide a Single View on Known Threats, Hosts/Users visiting malicious URLs, Hosts/Users resolving malicious domains, applications involved in attacks, applications using non-standard ports, and detailed view on security policies allowing applications on non-standard ports.
17.7 | The firewall must provide detailed view on User Activity (along with source and destination IP) with granular view on Data transferred (bytes/sessions), threats associated with a user, Content and URLs accessed by User. This information must be available in Graphical as well as tabular format.

## RRB_ToR Switch
Technical Specifications for Tor Switch
S No | Minimum Technical Specifications | Vendor's Compliance | Vendor's Remark
1 | Solution Requirement
1.1 | The Switch should support non-blocking Layer 2 switching and Layer 3 routing
1.2 | Switch should support the complete STACK of IPv4 and IPv6 services.
1.3 | The Switch used have the capability to function in line rate for all ports
2 | Hardware and Interface Requirement
2.1 | Switch should have the following interfaces:
2.2 | Minimum 48 ports support 1/10/25 Gbps SFP ports for host connectivity and 6*40G/100G ports for Fabric/Spine connectivity. The proposed switch should support native 25G and should be populated with 30 x 10G Multimode fiber (SR) + 18 x 1G Copper transreceivers for downlink connectivity & 6*40G ports for uplink connectivity .
2.3 | Switch should have console port for local management & management interface for Out of band management
2.4 | Switch should be rack mountable in standard 19" rack.
2.5 | Switch should be rack mountable and support side rails if required
2.6 | Switch should be provided with power redundancy
3 | Performance Requirement
3.1 | Modular OS with dedicated process for each routing protocol
3.2 | Switch should re-converge all dynamic routing protocol at the time of routing update changes i.e. Graceful restart for fast re-convergence of routing protocols ( OSPF, IS-IS, BGP)
3.3 | Switch should support minimum 1000 VRF instances with route leaking functionality
3.4 | The switch should support 300k IPv4 LPM routes
3.5 | The Switch should support intelligent buffer management with a minimum buffer of 32MB.
3.6 | The switch should have MAC Address table size of minimum 50k
3.7 | The switch should support 8K multicast routes
3.8 | Switch should support 500 VLANs
3.9 | Switch should support 64 nos of ECMP paths
3.1 | Switch should support minimum 3.5 Tbps of switching capacity from day 1
4 | Network Virtualization Features
4.1 | Switch should support Network Virtualisation using Virtual Over Lay Network using VXLAN
4.2 | Switch should support VXLAN and EVPN symmetric IRB for supporting Spine - Leaf architecture to optimise the east - west traffic flow inside the data center
5 | Layer2 Features
5.1 | Spanning Tree Protocol (IEEE 802.1D, 802.1W, 802.1S)
5.2 | Switch should support VLAN Trunking (802.1q)
5.3 | Switch should support minimum 50k of MAC addresses
5.4 | Switch should support VLAN tagging (IEEE 802.1q)
5.5 | Switch should support IEEE Link Aggregation and Ethernet Bonding functionality (IEEE 802.3ad) to group multiple ports for redundancy
5.6 | Switch should support Link Layer Discovery Protocol as per IEEE 802.1AB for finding media level failures
5.7 | Switch should support layer 2 extension over VXLAN across all DataCenter to enable VM mobility & availability
5.8 | The Switch should support DC Briding i.e. IEEE 802.1Qbb Priority Flow Control (PFC), Data Center Bridging Exchange (DCBX), IEEE 802.1Qaz Enhanced Transmission Selection (ETS), Explicit Congestion Notification (ECN).
5.9 | Minimum number of port channels should be 32
5.1 | Minimum no of ports in the port channel should be 16
5.11 | The switch should support BGP EVPN Route Type 2, Type 4 and Route Type 5 for the overlay control plane and same should interop with existing Core and TOR switches
6 | Layer3 Features
6.1 | Switch should support static and dynamic routing
6.2 | Switch should support segment routing and VRF route leaking functionality from day 1
6.3 | Switch should support Segment Routing and Layer3 VPN over Segment Routing
6.4 | Switch should support multi instance routing using VRF/ VRF Edge/ Virtual Router routing and should support VRF Route leaking functionality
6.5 | Switch should provide multicast traffic reachable using:
6.6 | a. PIM-SM
6.7 | b. PIM-SSM
6.8 | Support Multicast Source Discovery Protocol (MSDP)
6.9 | IGMP v1, v2 and v3
7 | Quality of Service
7.1 | Switch system should support 802.1P classification and marking of packet using:
7.2 | a. CoS (Class of Service)
7.3 | b. DSCP (Differentiated Services Code Point)
7.4 | Switch should support for different type of QoS features for reaL time traffic differential treatment using
7.5 | b. Strict Priority Queuing
7.6 | Switch should support Rate Limiting - Policing and/or Shaping
7.7 | Switch should support to trust the QoS marking/priority settings of the end points as per the defined policy
8 | Security
8.1 | Switch should support control plane Protection from unnecessary or DoS traffic by control plane protection policy
8.2 | Switch should support for external database for AAA framework
8.3 | Switch should support to restrict end hosts in the network. Secures the access to an access or trunk port based on MAC address. It limits the number of learned MAC addresses to deny MAC address flooding
8.4 | Switch platform should support MAC Sec (802.1AE) encryption in hardware
8.5 | VXLAN and other tunnel encapsulation/decapsulation should be performed in single pass in Hardware
8.6 | Switch should support for Role Based access control (RBAC) for restricting host level network access as per policy defined
8.7 | The Switch Should support sflow/jflow/netflow version v9 with IPv4/IPv6 and Layer 2 fields to support integration with existing NBAD solution working in CBI
8.8 | Switch should support Dynamic ARP Inspection to ensure host integrity by preventing malicious users from exploiting the insecure nature of the ARP protocol
8.9 | The Switch Should support Bridged Flow (/equivalent) on a VLAN in order to gather Layer 3 data over Layer 2 switched packets in a VLAN
8.1 | Switch should support unicast and/or multicast blocking on a switch port to suppress the flooding of frames destined for an unknown unicast or multicast MAC address out of that port
8.11 | Support for broadcast, multicast and unknown unicast storm control to prevent degradation of switch performance from storm due to network attacks and vulnerabilities
8.12 | The Switch should support LLDP.
8.13 | Switch should support Spanning tree BPDU protection
9 | Manageability
9.1 | Switch should support for sending logs to multiple centralised syslog server for monitoring and audit trail
9.2 | Switch should provide remote login for administration using:
9.3 | a. Telnet
9.4 | b. SSHv2
9.5 | Switch should support for capturing packets for identifying application performance using local and remote port mirroring for packet captures
9.6 | Switch must have Switched Port Analyzer (SPAN) with minimum 4 active session and ERSPAN on physical, Port channel, VLAN interfaces
9.7 | Switch should support for management and monitoring status using different type of Industry standard NMS using:
9.8 | a. SNMP v1 and v2, SNMP v3 with Encryption
9.9 | Switch should provide different privilege for login in to the system for monitoring and management
9.1 | Should have Open APIs to manage the switch through remote-procedure calls (JavaScript Object Notation [JSON] or XML) over HTTPS after secure authentication for management and automation purpose.
9.11 | • Flow path trace (ingress to egress switch) • Latency and packet drop
9.12 | >Utilization of Operational like MAC/Route & Hardware resources like port utilization/ BW >Switch environmentals like (CPU/memory/FAN/Power Supply) > Interface statistics like CRC error
9.13 | Flow telemetry should support hardware acceleration so that it is not impacting CPU performace
9.14 | The solution must be supplied with a Central management appliance and associated licenses for managing, monitoring and provisioning the entire DC switching fabric including existing switches from Day-1.
9.15 | Solution must provide a single GUI tool for centralized management system with role based access control.
9.16 | Solution must provide device inventory of the DC switching fabric as well as network topology of the fabric.
9.17 | Solution should enables integration with third-party or custom orchestration tools. Should supports orchestration through REST API. Should includes Python support for complex policy templates.
9.18 | Solution should provides views of configurations, events, and traffic.
9.19 | Solution should provides detailed visibility into real-time and historical performance statistics in the data center.
9.2 | Solution should provides insight into port and bandwidth use, error count, traffic statistics, etc.
9.21 | Solution should provides reports using predefined templates, including inventory, use, and health reports.
10 | AVAILABILITY
10.1 | Switch should have provisioning for connecting to 1:1/N+1 power supply for usage and redundancy
10.2 | Switch should provide gateway level of redundancy Ip V.4 and IP V.6 using HSRP/VRRP
10.3 | Switch should support for BFD For Fast Failure Detection
11 | MISCELLANEOUS POINTS
11.1 | Console cable and power cable (As per Indian standards) as per customer requirement to be provided. All Cables shall be factory-terminated.
11.2 | All Functionalities of Switch shall be IPv6 compliant and it should work on IPv6 Platform without any additional hardware/ software.
11.3 | All the components should be from same OEM.

## SD_WAN NGFW (hidden)
S No | Minimum Technical Specifications | Compliance
General Requirements
1 | The proposed solution must be a Next Generation firewall and not a part of UTM. It should embed application visibility/intelligence for commonly used TCP/IP protocols like telnet, ftp etc. It should be a zone based firewall.
2 | The solution should be next generation firewall with Layer7 Application control and visibility, IPS, AntiBot, AntiMalware, AntiSpyware from day one.
3 | Proposed solution must be open architecture based on multi-core cpu's to protect & scale against dynamic latest security threats.
4 | Solution should have hardened OS for both appliances and management platform.
5 | IPS solution with Logging, Reporting Dashboard and should be managed from a centralised console.
6 | The appliance hardware should be a multicore CPU architecture with a hardened 64 bit operating system to support higher memory.
7 | The proposed appliance must natively support 8 x 10G SFP+ ports and additional 8x10G SFP+ ports as and when required in future. All the modules and transceivers should be provided from day one.
8 | The Appliance/TFTP should have a feature of holding multiple OS images to support resilience & easy rollbacks during the version upgrades
9 | The proposed hardware should have redundant and hot swappable power supplies and fans
Performance
10 | The proposed solution must provide minimum 10 Gbps of NGFW throughput with all threat prevention features turned on. The performance requirement is for a single hardware appliance and should not be for a cluster.
11 | The proposed solution must be able to handle minimum 120,000 new sessions per second
12 | The proposed solution must be able to handle minimum 2,000,000 concurrent sessions
13 | The proposed appliance must have 32 GB of RAM from day one
14 | The solution must be capable of handling minimum 1000 policies
Operation Mode
15 | The proposed solution must support, Transparent, Layer 2 , Layer 3 mode providing flexibile deployment.
16 | The communication between all the components of System should be encrypted with SSL or PKI or TLS
17 | The proposed solution must support 802.1Q VLAN tagging
18 | The proposed solution must support Dual Stack IPv4 & IPv6 from day one.
19 | The solution must provide NAT functionality, including dynamic and static NAT translations.
20 | Network address translation (NAT) must be supported so that the private IP addresses of hosts and the structure of an internal network can be concealed by the firewall.
21 | Network Address Translation (NAT) must be configurable as 1:1, 1: many, many: 1, many: many, flexible NAT (overlapping IPs). Reverse and U-Turn NAT must be supported.
22 | Port address translation must be provided
23 | The solution should have funcitonatity for IPv4 to IPv6 natting functionality NAT64 and NAT46.
24 | The solution must have IPv6 certification
25 | The proposed solution must support standards based Link aggregation (IEEE 802.3ad) to achieve higher bandwidth
26 | The proposed solution must support the routing protocols static, RIPv2, OSPF, BGP4, etc
27 | The porposed solution should seamlessly integrate with the existing network architecture in non-blocking mode.
28 | The proposed solution must be able to support Active/Passive HA configuration
29 | The proposed solution must be capable to detect device, link and path failure
30 | The proposed solution must be able to support session and configuration synchronization
31 | The appliance must support (redundant) Field replacable (FRU) and hot swappable AC power supply and Hot swappable FAN.
32 | The proposed solution HA must support hitless upgrades for both major and minor code releases
33 | The OEM must provide 24 X 7 X 4 highest level of technical support.
34 | Every Gateway Security control (any feature required to meet above specification) must not have any licensing restriction on number of users and must be supplied for unlimited users unless specified otherwise.
Attack protection
35 | The solution shall mask the internal network from the external world.
36 | The solution shall provide robust access control capability and be fast in making access control decisions. Access Control shall be done based on criteria such as source, destination IPs, port number, protocol, traffic type, application, date information (day of week, time of day), etc.
37 | Multi-layer, stateful, application-based filtering shall be done.
38 | The solution itself shall be resistant to attack and shall have protection against firewall evasion techniques.
39 | Some basic attack protection features listed below but not limited to : a. Maximum no of protections against attacks that exploit weaknesses in the TCP/IP protocol suite b. It shall enable rapid detection of network attacks c. TCP reassembly for fragmented packet protection d. Brute force attack mitigation e. SYN cookie protection , SYN Flood, Half Open Connections and NUL Packets f. Protection against IP spoofing g. Malformed packet protection
Threat Prevention
40 | The appliance based security platform shall be capable of providing application visibility, IPS functionality in a single appliance.
41 | The detection engine must be capable of operating in both passive (i.e., monitoring) and inline (i.e., blocking) modes.
42 | Shall support more than 4000 application layer and risk-based controls that can invoke tailored intrusion prevention system (IPS) threat detection policies to optimize security effectiveness.
43 | The Proposed Solution should support over 40K IPS Signature.
44 | Proposed OEM must have its own threat intelligence analysis center and shall use the global footprint of security deployments for more comprehensive network protection.
45 | The proposed solution should support Open Applicaion ID for access to community resources and ability to easily customize security to address new and specific threats and applications quickly.
46 | The proposed Solution must support IP reputation intelligence feeds from third party and custom lists of IP addresses including a global blacklist.
47 | The proposed solution should support integration with Third party Threat Intelligence subscription using STIX/TAXII, in addition to mandatory subscription to OEM’s own Threat Intelligence Feed.
48 | The system must be able to provide automatic signature/rules recommendations for each intrusion policy based on operating systems, servers, and client application protocols detected on network.
49 | The solution should be zone based, with capabilities to facilitate network segmentation across various internal, external and DMZ (Demilitarized Zone) sub-groups on the network, to prevent unauthorized access. Basic attack protection features listed below but not limited to: a. Maximum no of protections against attacks that exploit weaknesses in the TCP/IP protocol suite. b. Enable rapid detection of network attacks c. TCP reassembly for fragmented packet protection d. SYN cookie protection, SYN Flood, Half Open Connections and NULL Packets e. IPS / IDS / AV features with intelligence employing approaches for detecting threats, including at a minimum exploit-based signatures, vulnerability-based rules, protocol anomaly detection, and behavioral anomaly detection techniques. f. Able to perform in Routed as well as Transparent mode. g. Should support capability to configure correlation rule where multiple rules/events can be combined together for better efficacy. h. Should support DNS sink holing for malicious DNS request from inside hosts to outside bad domains and should be able to integrate and query third party external threat intelligence databases to block or sinkhole bad IP address, Domain.
50 | Solution must support identification of malicious Urls, IP addresses, Domains and malwares based on reputation service.
51 | Solution should be able to passively detect endpoints and infrastructure for threat correlation and Indicators of Compromise (IoC) intelligence
52 | Solution shall have capability to analyze and block TCP/UDP protocol to identify attacks and malware communications. At minimum, the following protocols are supported for real-time inspection, blocking and control of download files: HTTP, SMTP, POP3, IMAP, NetBIOS-SSN and FTP
53 | Should support DNS threat intelligence feeds to protect against threats.
54 | Solution must support Domain Generation Algorithm to identify C&C traffic.
55 | The proposed IPS solution must support Scheduling IPS Signatures updates
56 | The Proposed solution should accurately detect intrusion attempts and discern between the various types and risk levels including unauthorized access attempts, pre-attack probes, suspicious activity, DoS, DDoS, vulnerability exploitation, hybrids, and zero-day attacks, Worm, Phishing, Spyware, Virus, Trojan, P2P, VoIP, Backdoor, Reconnaissance, Bandwidth Hijacking, Cross-site scripting, SQL Injection etc.
57 | The proposed solution shall be supported by a world-class threat research organization dedicated to the discovery and analysis of threats, applications and their respective network behavior. The threat and vulnerability information that is protected shall be publicly accessible on the internet.
58 | The proposed solution shall support attack recognition for IPv6 traffic the same way it does for IPv4
59 | The proposed solution shall support granular tuning with option to configure overrides for individual signatures
60 | The proposed solution shall support automatic security updates directly over a secure connection (i.e. no dependency of any intermediate device)
61 | The proposed solution Vulnerability / Virus / Spyware protection signature updates shall not require reboot of the unit.
62 | The proposed solution must support different actions in the policy such as alert/detect,prevent/deny,drop,packet capture
63 | Integrated IPS, IDS, functionality should be available as a module that can be activated and de-activated as and when required.
64 | Activation of new IPS & IDS protections should be based on parameters like Threat severity i.e. High, Medium, low risk etc.
65 | The proposed solution must have an option to add exceptions for network, services and Users.
66 | Solution must be able to identify malwares coming from incoming files and malwares downloaded from Internet
67 | Solution must support Sandboxing of unknown files.
68 | Solution must be able to block traffic between infected Host and Remote Operator and not to legitimate destination
69 | Solution must be able to provide with Forensic tools which give details like Infected Users/Device, Malware type, Malware action etc
70 | IPS Engine should provide prevention against Vulnerability and Exploits, Protocol anomalies including non-RFC compliant protocol usage and Behavior-based detection. IPS should provide protection for both Client Protection and Server Protections
71 | Solution must provide protection capabilities such as blocking invalid or malformed packets, IP defragmentation, TCP reassembly etc. Providing Protection against evasion and obfuscation methods employed by attackers.
72 | IPS should provide Protection against Injection Vulnerabilities SQL Injection, Command Injection ( distinct and non-distinct SQL commands, Shell commands etc.), LDAP Injection, HTTP Command Injection.
73 | IPS should provide Application layer protections for Cross site scripting, Directory traversal etc
74 | Specific vulnerabilities keywords that can be used for scripting code, JavaScript and VBScript. commands, event that can trigger scripting engine, and HTML attributes and tags.
75 | IPS should have advanced capabilities that detect, alert and prevent attacks launched against the Web infrastructure including Malicious code for Buffer Overflow, other malicious executable code attacks that target Web servers and other applications.
76 | The IPS must provide application level protection for HTTP / Web Hosting infrastructure including vulnerabilities within HTTP protocols such as header spoofing enforcement, directory listing prevention, error concealment etc.
77 | The solution should have the flexibility to define any signature in detect or prevent mode
78 | Threat events/protection exclusion rules can be created and view packet data directly from log entries with RAW Packets and if required can be sent to Wireshark for the analysis.
79 | IPS, IDS and firewall module must be integrated on one platform.
80 | IPS, IDS must have options to create profiles for either client or server based protections, or a combination of both
81 | IPS, IDS must provide an automated mechanism to activate or manage new signatures from updates
82 | IPS,IDS must support network exceptions based on source, destination, service or a combination of the three
83 | IPS,IDS must include a troubleshooting mode which sets the in use profile to detect only, with one click without modifying individual protections
84 | IPS must be able to collect packet capture for specific protections
85 | IPS must be able to detect and block network and application layer attacks, protecting at least the following services: email services, DNS, FTP, Windows services (Microsoft Networking)
86 | The administrator must be able to define network and host exclusions from IPS inspection
87 | The solution must have ability to import / automate Cyber Intelligence Feeds to the Security Gateway using custom CSV and Structured Threat Information Expression (STIX)/Web URL
88 | The solution should support Automatic updates for all threat prevention features
89 | The solution must integrate with existing NAC for automatic Quarantine of the endpoints when any malicious activity is detected.
90 | Support Automatic update of Threat Prevention policy profiles to protect against the latest cyber threats using the latest technologies.
Management & Reporting
91 | Dedicated management solution must be provided for management, logging and reporting. End to End infrastructure and hardware in this regards has to be provided by the vendor. Management and reporting solution is required at DC, DR. They should be in realtime sync.
92 | The Firewall administration station must provide a means for exporting the firewall rules set and configuration.
93 | Solution should support minimum 6 TB of storage space for logs and reporting along with RAID-6 redundancy.
94 | Solution must provide log analysis and policy management, any tool which is required for providing the same must be included in offering.
95 | The solution must be able to segment the rule based sub policy structures in which only the relevant traffic is being forwarded to relevant policy.
96 | The Log and report solution must be able to provide real time or near real time log viewer/dash board.
97 | Firewall must support the user based logging. Log levels must be configurable based on severity.
98 | The solution must be able to Search and Filter the log.
99 | The Firewall logs must contain information about the firewall policy rule that triggered the log. Should support google like search of logs within seconds
100 | It must support SNMP (Simple Network Management Protocol) v 2.0 and v 3.0.
101 | The firewall must be capable of integrating with other equipment like SIEM tool or reporting tools etc.
102 | The solution must be commonly integrated with any of the SIEM and SOAR products.
103 | The proposed solution shall populate and correlate all logs with user identity (traffic, IPS, URL, data, AV, AB etc.) and generate information at different periods of time.
104 | The management system must support the ability to lock configuration while modifying it, avoiding administrator collision when there are multiple people configuring the appliance
105 | Solution should be able to generate report on Performance measurement for capacity utilization .If on box reporting is not feasible then the solution has to be integrated with SNMP infrastructure by the bidder.
106 | Firewall Management system should also provide the real time health status of all the firewall modules on the dashboard for CPU & memory utilization, state table, total number of concurrent connections and the connections/second counter.
107 | The solution must support integration with existing NBAD solution for extended log retention.
108 | The centralized management console for the firewall must natively allow reading of the data from the external log retention device or pivot options to the extended log retention platform.
109 | Any changes or commands issued by an authenticated user should be logged to a database.
110 | Security management application must support role based administrator accounts. For instance roles for firewall policy management only or role for log viewing only
111 | The management must provide a security rule hit counter in the security policy
112 | Solution must have a security policy revision control mechanism with the option to compare revisions.
113 | Solution GUI must provide a comprehensive search across all policies.
114 | Policy window should contain a detailed history for every rule including who changed it.
115 | Solution must support copy-pasting between security policies.
116 | Solution must include customizable threshold setting to take actions when a certain threshold is reached on a gateway. Actions must include: Log, alert, send an SNMP trap, send an email and execute a user defined alert
Licensing Requirement
117 | The licenses required for the entire solution should be without restriction of number of users
118 | The offered product part codes have to be General Availability Part codes and not custom built. There should be reference of Products to the public website of the OEM
119 | Any third party product required to achieve the functionality should be provided with the necessary enterprise version license of software/appliance and necessary hardware, database and other relevant software or hardware etc. should be provided

## SD_WAN Internet Router (hidden)
S No | Minimum Technical Specifications | Compliance
1 | Router Hardware
2 | The router have multi-core processor architecture with separation of control plane and data plane cores.
3 | Should have redundant power supplies and field replacable fan trays
4 | Should have 8GB of DRAM from day-1
5 | Router should support stateful firewall, NAT, encryption from day-1
6 | Router should have an integrated console & 10/100/1000 management interface, in addition it should support USB 3.0 interface and SSD drives to store logs.
7 | Should be 19" rack mountable
8 | Should have status and health LEDs to diagnose system status on the front panel.
9 | Should be a Fixed/Modular Platform solution
10 | Power supplies should be hot swappable without the need of powering down during replacement.
11 | Router Performance
12 | Router should capable of supporting at least 5 Gbps of forwarding throughput
13 | Router should support at least 1 Million IPv4 and IPv6 routes from day-1
14 | Support minimum 5 Gbps of encryption throughput with IMIX traffic
15 | Interface and slots
16 | Router Should have atleast 2x1/10G SFP+ interfaces and 4x1G Base-T interfaces from day-1. The Router should have atleast 2 free modular slots for future expansion
17 | High Availability
18 | The router should able to support control plane redundancy in software or hardware. It should possible to run to different software image on the router in active standby mode and it should possible to switchover to second operating system with stateful switchover.
19 | Support Stateful failover between software images with no loss of L2/L3 tables
20 | Support Non-Stop Forwarding support to ensure data forwarding during software switch-over or upgrade
21 | Router should able to support IPSec failover with VRRP or equivalent protocol
22 | Should have support for modular software images, so that each software process runs independent of the other thus allowing for higher stability. Should also support online upgrade of patches for specific processes without affecting traffic forwarding operations on the router.
23 | Physical Interfaces Support
24 | Should support the following LAN interfaces: Gigabit Ethernet, 10Gigabit Ethernet
25 | All the above ports should be in compliance with 802.3 standards
26 | Should be capable of supporting 802.1q VLANs and VLAN trunking.
27 | Should support port aggregation for higher bandwidth and redundancy.
28 | The Gigabit Ethernet port should support multimode and single mode fiber connectivity
29 | Router ports should support 802.1AE MAC security on all ports
30 | The router must support IPv4, IPv6, static routes, RIP and RIPv2, OSPF, Border Gateway Protocol (BGP), BGP Router Reflector, IS-IS, IGMPv3,PIM SM, PIM Source-Specific Multicast (SSM),RSVP, HSRP or VRRP,policy based routing, DVMRP, LISP, IPv4 to IPv6 multicast, MPLS, L2 and L3 VPN, L2TPv3, BFD, IEEE 802.1ag, and IEEE 802.3ah from day-1
31 | Router should support application visibility and should be able to identify multiple known applications
32 | Should support multilevel hierarchical queuing, which includes traffic classification; two-rate, three-color policing
33 | The router should have IP precedence and also able to configure classes of service
34 | The router should have congestion management techniques like RED
35 | The router should support wide variety of queueing technologies like LLQ etc.
36 | Security
37 | The router should have multiple level of privileges and authentication for user access, along with SSH support for secured device access
38 | Should support AAA
39 | Should support DHCP, DNS, IPSLA or equivalent
40 | The software should support Network Address Translation (NAT)
41 | Should have source and destinations based ACLs, VLAN.
42 | Should support MD5 authentication for routing protocols
43 | Support for packet filtering and stateful firewall functionality
44 | The router should support IPSec encryption for data confidentiality.
45 | The router should support 3DES and AES-256 (CBC and GCM mode) encryption standards, RSA (1024/2048 bit) authentication standard and MD5, SHA-256, SHA-512 integrity standard
46 | Router should able to support GETVPN, Dynamic VPN, site to site IPSec VPN for scalable IPSec network
47 | Should support protection against anti-replay attacks & perform Unicast Reverse Path Forwarding.
48 | The router should be software or license upgradable to support DNS security by intercepting the DNS packets destined to any DNS server and must forward only the DNS request to the DNS security solution over DNSCrypt or equivalent technology
49 | Proposed solution should able to provide hop by hop network path visulization, should provide end to end and per hop network performance and matrix including packet loss, jitter. The solution should also provide information on internet performance like local connectivity, remote connectivity issues including BGP patch changes, rechability, should able to highlight fault at Sevice provider level
50 | Management Features
51 | Should have SNMP v1/v2/v3
52 | Should support Telnet and SSH
53 | Should support FTP/TFTP for downloading software
54 | The router should be able to support multiple images for smoother up-gradation
55 | Should support online and extensive debugging features
56 | Should support fine grained data collection usinng netflow including detail traffic statistics by protocol and IP address.
57 | Certification
58 | Router should be certified with IPv6 logo phase 2 certification
59 | Router should have EAL3 or higher common criteria certificate
60 | Bidder needs to ensure back to back OEM contract for 24x7 OEM TAC support and 24x7x4 hardware replacemenet SLA