## CIVIL (hidden)
INTERIOR ESTIAMTE
S. No. | SOR REFERENCE | Description of items | No | L (FT) | B (FT) | H/D (FT) | Qty. | Unit | Rate | Amount
CIVIL WORKS
1 |  | Half brick thick Brick Masonary with FLY ASH lime bricks (flag brick) confirming to ISI 12894:2002 of class designation 40 in super Strcture above plinth level Cement Mortar 1:3 (1 cement : 3 coarse sand)
|  | Conference Hall | 1 | 15.75 |  | 11 | 173.25
|  | hall | 1 | 15.75 |  | 11 | 173.25
|  | pantry | 1 | 10 |  | 11 | 110
[6 empty] | Total | 456.5 | sqft |  | 0
2 |  | Extra for half brick work in superstructure above plinth level for every story or part thereof in addition to rate for upto plinth level:
|  | For Ground Floor |  |  |  |  | 456.5 | sqft |  | 0
3 |  | Extra for providing and placing in position hopping 25x1.60 mm or 2 Nos 6mm dia MS bars reinforcement at every third course of half brick masonry.
[7 empty] | 456.5 | sqft |  | 0
4 |  | Providing and making 12mm thick cement plaster of mix:
in cement mortar 1:6 (1 cement : 6 fine sand)
|  | same as half brick qty | both sides |  |  |  | 913 | sqft
5 |  | Providing and laying DOUBLE/ MULTI CHARGE (minimum 2.0mm thick layer) VlTRIFIED floor tiles with water absorption less than 0.05% and conforming to IS : 15622-2017 of 1st quality of approved make in all colours and shades and size mentioned below(+/-10mm), laid on 20mm thick cement mortar 1 :4 (1 cement : 4 coarse sand) including grouting the joints with white cement and matching pigments etc. complete.
Size 600x600mm thickness 9 to 10mm
Floor Tiles
|  | Conference Hall | 1 | 32 | 18 |  | 576
|  | Store UPS | 1 | 8 | 13.5 |  | 108
|  | Hall | 1 | 805 | SQFT |  | 805
|  | Chief Manager | 4 | 8 | 8 |  | 256
|  | Pantry | 1 | 9.5 | 5 |  | 47.5
|  | Reception | 1 | 231 | SQFT |  | 231
|  | Reigonal Head Chamber | 1 | 178 | SQFT |  | 178
|  | Deputy Reigonal Head | 1 | 10 | 14 |  | 140
|  | Total |  |  |  |  | 2341.5
|  | Add 10 % for skirting |  |  |  |  | 234.15
[7 empty] | 2575.65 | sqm. | 0 | 0
6 |  | Providing and fixing rectified glazed ceramic Floor tiles of 1st quality conforming to IS : 15622-2017 of approved make, in all colors, shades over 20 mm thick bed of cement Mortar 1;3 (1 cement: 3 coarse send) and jointing with grey cement slurry @ 3.3 kg per sqm including pointing in white cement mixed with matching pigment complete.
Size 600x600mm thickness 8 to 9mm
|  | Toilet | 1 | 7.75 | 5 |  | 38.75
[6 empty] | Total | 38.75 | sqft |  | 0
7 |  | Providing and fixing rectified glazed ceramic wall/dado tiles of 1st quality conforming to IS : 15622-2017 of approved make, in all color, shaded on wall and dodos over 12 mm thick bed of cement Mortar 1:3 (1 cement : 3 coarse sand) and jointing with grey cement slurry @ 3.3kg per sqm including pointing in white cement mixed with matching pigment complete.
Size 450x900mm thickness 7 to 9mm
Wall Tiles Dado
|  | Toilet | 1 | 25.5 |  | 10 | 255
[5 empty] | Total |  | 255 | sqft |  | 0
TOTAL CIVIL WORK | [9 empty] | 0
TO SAY Rs (IN LACS) :- | [9 empty] | 0

## INTERIOR
INTERIOR ESTIAMATE
S. No. | SOR REFERENCE | Description of items | Unit | Qunatity | Rate(Rs.) | Rate in Rs. (in words) | Amount (Rs.)
INTERIOR WORKS
1 |  | Providing and fixing GYPSUM BOARD FALSE CEILING in levels as per the detailed drawing - made up of G.I frames as specified by Gypsum India limited and 12mm thick Gypsum board with suitable suspenders fixed to the ceiling. Ceiling section, perimeter channel, suspenders etc. shall be standard sections supplied by Gypsum India LTD. Spacing of intermediate channels shall be at 1200 mm c/c, and ceiling section at 457 mm c/c the work includes taping and jointing, applying primer, two or more coats of plastic emulsion paint of approved shade ICI/ ASHIAN PAINTS make, making cut-out for light fixtures, etc. The Final court shall be done with FOAM ROLLER, and no brush marks should be visible. Providing of perimeter channels/ beading etc. as per drawing complete in all respects.(All measurement in sqft only) The rate should include necessary additional ceiling sections and intermediate channels openings for light fixtures, A.C. ducts, vertical drops, offsets.and with two coats of putty, two coats of approved primer, and three coats of approved lustre paint | sq.ft | 1200
2 |  | GRID FALSE CEILING-(SAINT GOBIN /ARMSTRONG DUNE RH-98) Providing and fixing of false ceilings at all heights of 600 mm x 600 mm x 10-12 mm Mineral Fibre ceiling tiles of type Premier-Beveled Tegular Edge laid on 15mm exposed grid system.The framework comprise of main runner spaced at 1200mm centers securely fixed to the structural soffit by approved hangers at 1200mm maximum centers. Hangers (GI wire of 4.0mm dia) to be fixed by approved roof plug, level adjusters and screws etc. The last hanger at the end of each main runner should not be greater than 450mm from the adjacent wall. Flush fitting 1200mm long cross tees (with double stitching) to be interlocked between main runners at 600mm centers to form 1200 x 600mm modules. Cut cross tees longer than 600mm to be supported independently. 600mm x 600mm modules to be formed by fitting 600mm long flush fitting cross tees centrally between the 1200m cross tee. | sq.ft | 2082
3 |  | PAINTING WORK Painting on undecorated / decorated wall and ceiling surfaces with two or more coats of acrylic emulsion (Asian/Berger make) (as / shade approved by the Architect) of approved brand. It shall include for preparing the surfaces clean, even and smooth with thoroughly brushing with broom, scratching with patti and sand papering respectively, so that the surfaces are free from oil, grease, dirt, mortar droppings & other foreign and loose matter. It shall also include for preparing the surface and filling of holes with plaster of paris before priming coat of whiting / approved primer. The rate shall include cost of all materials such as plaster of paris, whiting /primer, glue (Fevicol), indigo / stainer, brushes, sand paper, patti, dhoti, broom stick, clean water with storage and other containers, labour, scaffolding / ladder charges, cleaning of floors and other sundries etc., all complete to the satisfaction of the Architect. | sq.ft | 1762.75
4 |  | Supplying and erecting full height partly glazed / unglazed partitions as per following specifications: Basic frame work: Framing shall consist of Heavy duty Aluminium Box Sections 50mm x 50mm @ 600mm c/c both ways Horizontally and Vertically. The vertical alternate frames to be fixed to the ceiling with necessary fixtures. Vertical members shall be suitably anchored at ceiling level to ensure rigidity. Exposed frame members in the glazed portions shall have wider spacing (approx. 1200 mm) and be finished with 1.00 mm thick laminate of same or combination shades, over 6mm BWP grade ply. Skin membrane: (Opaque portion up to 900mm from floor level and from 2100mm to ceiling, finished with 6mm thick BWP grade plywood on each face with grooves, as per drawings/ instructions. Finishing: 1.0mm thick laminate of same or combination shades with grooves as per instructions. | sq.ft | 1122
Glazing: 12mm thick clear float glass fixed with polished teak /steam beech wood glazing beads of approved shape (finished 12 x 25mm). Skirting- 100mm high laminate of approved make & shade all as directed. Top Border: 150mm high laminate of approved make & shade all as directed. Quoted rates shall include all necessary materials, accessories and labour and also to make provisions for electrical / telephone / computer wiring conduits and switch boxes, etc. (Materials for wiring, conduits & switches etc. shall be separately paid for) Laminates shall have a number of horizontal / vertical grooves and the ply under such grooves shall be painted with approved colours. Opening for communication / conversation shall be provided as required as per detailed design and nothing extra shall be paid / deduction for the same.
All doors including sliding doors / openable doors, with all fittings including ISI Marked Floor Springs, Hinges, Bolts, etc., shall be included in the same price. Doors shall be of heavy sections matching the partition, and shall have 8.0 mm thick etched glass as per design. All items necessary for completing the above mentioned work are deemed to be included in the scope of work, whether or not they are specifically mentioned in the B.O.Q / tender documents / drawings.
5 |  | Supply installation and comissioning of 15 mm thick Gyproc Fireline/ Firestop board in UPS and server room partition wall. | sq.ft | 11
6 |  | ENTRANCE DOOR (WITH ETCHING, HEIGHT – 8’ & GLASS – 12mm THICK) Providing fabricating & fixing in position twin style door at Main Entrance made of anodized/powder coated Aluminum sections of size 100mm height x 50mm thick aluminum bottom rail, 100mm x 50mm thick vertical and top rail 100mm x 50mm thick lock rail floor spring of ISI make, clip sections and 12mm thick glass (Modi/ Saint Gobain make) including fixing the frame to brick wall/RCC/wooden surfaces with necessary fasteners to have proper fixity including all incidentals etc complete. Glass to be fixed in the grooves of the aluminum sections with necessary materials/beading etc. The job also includes cost of providing & fixing heavy duty double action hydraulic floor spring ( ISI mark ) in the floor, fixing the door on it, including necessary fixing materials on the lintel/bottom, bolts, locks & satin finish stainless steel decorative tubular handles (approx.300mm long) on both faces complete as per drawing and instructions. All members to be 16 gauge. The vertical shutter rail to house wool packing to act as a sealant for a gap between shutter and frame fixed glazing. The rate should also include cost for decorative etching on the glass. | sq.ft | 48
7 |  | Supply and erecting low height opaque partitions (up to maximum 1350mm height) conforming to the following specifications : Basic frame work: Framing shall consist of Heavy duty Aluminium Box Sections 50mm x 50mm @ 600mm c/c both ways Horizontally and Vertically. The vertical alternate frames to be fixed to the ceiling with necessary fixtures. Vertical members shall be suitably anchored at ceiling level to ensure rigidity. Skin membrane: 6 mm thick BWP grade ply on each face up to 900mm height. Glazing: 12mm glass in remaining portion, Finishing: 1.0-mm thick laminate of same or combination shades with grooves as per instructions. Laminates shall have a number of horizontal / vertical grooves and the ply under such grooves shall be painted with approved colours. | sq.ft | 442.91
Openings for communication / conversation shall be provided as required as per detailed design and nothing extra shall be paid / deduction for the same. All electrical wires, accessories, telephone wires, etc, shall be run in the partition without any extra charges for the same. All doors including sliding doors / openable doors, with all fittings including ISI Marked Floor Springs, Hinges, Bolts, etc., shall be included in the same price. Doors shall be of heavy sections matching the partition, and shall have 8.0 mm thick etched glass as per design. All items necessary for completing the above mentioned work are deemed to be included in the scope of work, whether or not they are specifically mentioned in the B.O.Q / tender documents / drawings.
All exposed wooden surfaces are to be painted with Premium quality paint as per Specifications.

## FURNITURE
FURNITURE ESTIAMTE
S. No. | SOR REFERENCE | Description of items | Unit | Quantity | Rate(Rs.) | Rate in Rs. (in words) | Amount (Rs.)
1 |  | OFFICER COUNTERS/low level counter Supplying and erecting counters (running tables) 915 mm wide and 750mm high including drawer-cum- cabinet unit for files, space for computer CPU, wire managers, modesty panel, tea tray etc. made with 19mm thick BWP grade block board on top and supporting sides / front with necessary well seasoned Malaysian Sal/ Kail/ Mirandi wood frame work, finished on top with mirror polished 18mm thick granite slab (Jet black) with rounded edges and sides with 1.0 mm thick laminate of approved shade and quality, including providing and fixing 450mm long key board tray of approved shade, hardware and accessories at each of the counter. All exposed edges of block board are to be provided with half round teak wood mouldings, duly polished and 100mm high laminate of approved make & shade all as directed. Inner faces shall be painted with two coats of synthetic enamel paint of approved shade & quality over a coat of primer. Skirting: 100mm high laminate of approved make & shade all as directed. Rate to include charges for brass hardware fittings as well as fixtures like sliding gear for drawers of ‘Earl Behari’ or equivalent approved make. |  | 20
2 |  | LOW / FULL HEIGHT STORAGE CABINET Providing and erecting in position low/ full height Storage cabinet : Made of 19 mm thick BWP grade block board including intermediate shelves as per direction, lockable shutters etc. conforming to following specifications: Shutter faces shall be finished with 1mm thick laminate of same or combination shades as per instructions with polished white or steam beech wood (6mm thick) edge lippings and 100mm high teak wood skirting duly polished/ painted as directed. Inner faces of cabinet including shutters shall be painted in approved shade. Shutters will be hung by auto-closing hinges, locks, magnetic door catcher and satin finished S. S. handles etc. of approved make. (Payment will be on the area of cabinet face). Skirting: 100mm high laminate of approved make & shade all as directed. Low Height : Maximum 450mm deep x 900 mm high Full Height : Maximum 450mm deep x 2100 mm high |  | 5
3 |  | BRANCH MANAGER TABLE WITH SIDE CREDENZA INCLUDE 12mm THICK GLASS:- Providing and placing in position tables with top, vertical sides/dividers, skirting and modesty panel made out of 19mm thick water proof board with 1mm thick laminate (as/shade approved by the Architect) on all exposed surfaces. It shall also have 75mm x 40mm teak wood runners below the top and for footrest below. Every table shall be provided with a side unit (size – W-500mm, H-750mm, D 500mm approx.), consisting of 150 mm deep drawer at top and a cabinet with open able/hinged shutter below. The facia of drawer and shutter of cabinet below shall be made out 19mm thick water proof board with 1mm thick laminate (as/shade approved by the Architect) and sides and bottom of drawer shall be made out of 12mm thick water proof ply. The side unit shall have CAM locks, handles, guides, sliding units, hinges, magnetic catcher’s etc. of approved make. Every table shall be provided with a pedestal unit (size – W-550mm, H-720mm, D 450mm approx.) below.
|  | The table shall have 100mm deep facia, below the top, in which keyboard drawer unit shall be adjusted. It shall be made out 19mm thick water proof board with 1mm thick laminate (as/shade approved by the Architect) and sides and bottom of drawer shall be made out of 12mm thick water proof ply. The unit shall have CAM locks, handles, guides, sliding units etc. of approved make. The job shall include for 6mm x 6mm grooves in between sides and open able drawers and hinged shutters. All the exposed edges of water proof board and ply shall be provided with 6mm thick teak wood/hard wood lipping. All teak wood surfaces shall be melamine polished and other internal surfaces shall be painted with two coats of synthetic enamel over one coat of primer, all complete to the satisfaction of the Architect. Every table top shall be provided with 12 mm thick float glass (as per profile) with polished and beveled (25mm wide) edges all complete to the satisfaction of the Architect. Approx size of table : 1830 x 915 x 750 mm (6.0’x 3.0’x 2.5’) or 1524 x 915 x 750 mm (5.0’x 3’x 2.5’) |  | 2
4 |  | OFFICER TABLE INCLUDE 12mm THICK GLASS:- Providing and placing in position tables with top, vertical sides/dividers, skirting and modesty panel made out of 19mm thick water proof board with 1mm thick laminate (as/shade approved by the Architect) on all exposed surfaces. It shall also have 75mm x 40mm teak wood runners below the top and for footrest below. The facia of drawer and shutter of cabinet below shall be made out 19mm thick water proof board with 1mm thick laminate (as/shade approved by the Architect) and sides and bottom of drawer shall be made out of 12mm thick water proof ply. Every table shall be provided with a pedestal unit (size – W- 465mm, H-720mm, D-450mm approx.) below. The table shall have 100mm deep facia, below the top, in which keyboard drawer unit shall be adjusted. It shall be made out 19mm thick water proof board with 1mm thick laminate (as/shade approved by the Architect) and sides and bottom of drawer shall be made out of 12mm thick water proof ply. The unit shall have CAM locks, handles, guides, sliding units etc. of approved make. The job shall include for 6mm x 6mm grooves in between sides and open able drawers and hinged shutters. All the exposed edges of water proof board and ply shall be provided with 6mm thick teak wood/hard wood lipping. All teak wood surfaces shall be melamine polished and other internal surfaces shall be painted with two coats of synthetic enamel over one coat of primer, all complete to the satisfaction of the Architect. Every table top shall be provided with 12 mm thick float glass (as per profile) with polished and beveled (25mm wide) edges all complete to the satisfaction of the Architect. Approx Size : 1500 x 750 x 750 mm (5’x 2.5’x 2.5’) |  | 4
5 |  | Center Table (3'-0"x1'-9") 12 mm glass top with shelf below |  | 2
6 |  | (NOTICE BOARD) Providing and fixing a notice board near the Waiting area, frame to be made of 1st quality hardwood, and infill of 12 mm thick 'Celotex, board, duly covered with "Matte" quality cloth of approved colour and make. Visible surfaces of Frame to be painted with "Premium 1st Quality Paint" in approved colour and shade, and internal frames and internal surface of celotex board to be painted with priming coat. The frame is to be securely fixed to the wall, all complete as per directions for the Architect / Employer. Size: 3'-6" x 2'-0". |  | 5
7 |  | (SUGGESTION BOX) Providing and fixing one suggestion box, made with 12 mm ply as per standard design and specifications of the Bank, fully complete, with enamel painting, lock, lettering on top, etc. |  | 1
8 |  | (SOFA) Providing and Placing sofas of a contemporary design, the basic frame of which is to be made of 1st class hardwood, supports of 19 mm thick marine grade bwp plywood, covered with thick layers of hidensity foam, shaped to the required design, and covered with hi-quality fabric of the basic range of Rs. 300/- per metre. Each sofa seat to be approximately 2'-0" x 2'-0" in size, the overall sofa to be a highly luxurious look and feel, and to be comfortable to sit. 2 Seater sofa. |  | 4

## ELECTRICAL
INTERIOR AND ELECTRICAL WORK OF PROPOSED CENTRAL BANK OF INDIA REGIONAL OFFICE
ELECTRICAL BOQ
SL. NO. | ITEM OF WORK | Unit | Quantity | Rate(Rs.) | Rate in Rs. (in words) | Amount (Rs.)
WIRING
1 | Wiring for light point/ fan point/ exhaust fan point/ call bell point with 1.5 sq mm FR PVC insulated copper condtr single core cable in surface/ recessed PVC conduit with modular switch, modular plate, suitable GI box and earthing the 3rd point with 1.5 sqmm FR PVC insulated copper conductor single core cable etc as reqd. | Each | 70
2 | Wiring for A.C. Point with 2 x 4 sqmm FR PVC insulated copper conductor single core cable in surface/ recessed PVC conduit / PVC Casing - n Capping along with one no 4 sq mm FR PVC insulated copper conductor single core cable for loop earthing as required. | Mtr. | 50
3 | Sub main Wiring for Light D.B. with 4 x 4 sqmm FR PVC insulated copper conductor single core cable in surface/ recessed PVC conduit / PVC Casing - n Capping along with 1X4 sq mm FR PVC insulated copper conductor single core cable for loop earthing as required. |  | 100
4 | Sub Main Wiring from LT Panel to UPS Panel with 4 x 6 sqmm FR PVC insulated copper conductor single core cable in surface/ recessed PVC conduit / PVC Casing - n Capping along with two no 6 sq mm FR PVC insulated copper conductor single core cable for loop earthing as required. |  | 25
5 | Sub main Wiring between LT Panel to RAW feed D.B. with 2 x 6 sqmm FR PVC insulated copper conductor single core cable in surface/ recessed PVC conduit / PVC Casing - n Capping along with one no 6 sq mm FR PVC insulated copper conductor single core cable for loop earthing as required. |  | 10
6 | Wiring for UPS & RAW Power computer point with 2 x 2.5 sqmm FR PVC insulated copper conductor single core cable in surface/ recessed PVC conduit / PVC Casing - n Capping along with one no 2.5 sq mm FR PVC insulated copper conductor single core cable for loop earthing as required. |  | 100
7 | Light Circuit wiring with 2 x 1.5 sqmm FR PVC insulated copper conductor single core cable surface/ recessed PVC conduit / PVC Casing - n Capping along with one no 1.5 sq mm FR PVC insulated copper conductor single core cable for loop earthing as required. |  | 100
8 | Supply & fixing suitable size GI box with modular plate and cover in front on surface/ in recess i/c pvdg & fixing 5 pin 5/6 amp modular socket outlet and 5/6 amps modular switch, connection, painting with 1.5 sqmm FR PVC insulated copper conductor single core cable etc as reqd. | Set | 25
9 | Supply & fixing AC controller unit consisting of one no 25 amp AC controller having overload protection starter, one no 20/25 amp SPN MCB and socket outlet, all fixed on a modular plate complete with metal box and recessed in wall as required including 4 sqmm FR PVC insulated copper conductor single core cable |  | 10
10 | Supply & fixing suitable size GI box with modular plate and cover in front on surface/ in recess i/c pvdg & fixing 6 pin 15/16 amp modular socket outlet and 15/16 amps modular switch, connection, painting, 4sqmm FR PVC insulated copper conductor single core cable etc as reqd. |  | 10
11 | Supply & fixing remote controlled call bell buzzer suitable for 230 V AC/ Battery operated with remote type bell push as reqd. | nos. | 1
12 | Supply & fixing of computer point with 3 no. 5 pin 5/6 amp modular socket with modular type switch for UPS Power and 2 no. 5 pin 5/6 amp modular socket with modular type switch phenolic laminated sheet suitable size PVC/G.I. box. As per instruction of Bank/Ele.Er./as required. Including 1.5 sqmm FR PVC insulated copper conductor single core cable |  | 60
13 | S/F of approved make including square face plate and M.S. housing box with RJ-45 socket etc complete in all respect including cat-6 Data cable conduits, identification of the hub
| a) RJ-45 socket | Set. | 50
| b) Cat-6 Data cable with PVC conduit |  | 200
14 | Supply & fixing of approved make including square face plate and M.S. housing box with RJ-11 socket etc complete in all respect conduits as required.(Each Section Head work station have 2 no. of RJ 11 Socket)
a) RJ-11 socket
15 | b) Supplying and drawing 2 pair 0.5 sqmm FR PVC insulated annealed copper conductor, unarmored telephone cable in the existing surface/PVC conduit as required.
16 | Supplying and drawing fixing 9 SWG copper conductor wire for loop earthling as required.
17 | Supply & fixing Commissioning of 20 line Net-working hub all complete as required. |  | 25
18 | Supply & fixing of following sizes of PVC conduit along with accessories in surface/ recess i/c cutting the wall and making good the same in case of recessed conduit as reqd.
| a) 20 mm |  | 100
| b) 25 mm |  | 100
DISTRIBUTION BOARDS & PANELS
1 | Supplying & Fixing following ways three pole and neutral sheet steel MCB DB, 415 volts on surface/ recessed complete with tinned copper busbar, neutral busbar, earth bar din bar detachable gland plate interconnections, phosphatised and powder painted i/c earthing etc as reqd. ( But without MCB / RCCB/Isolator)
b) 4+12 Way double door VTPN DB. 1 nos.
c) 16 Way double door SPN DB. 2 nos.
Supply & fixing 5 amps to 32 amps rating 240 V 'C' series MCB suitable for inductive load of following poles in the existing MCB DB complete with connections, testing and commissioning etc as reqd.
a) 6/10 A 10 KA SP MCB "B"
b) 40 A 10 KA FP MCB "C"
c) 40 A 10 KA DP MCB "C"
| panel suitable for operation on 415 volts 50 Hz 3 phase 4 wire AC distribution system, suitable for 35 KA short circuit rating, confirming to IP:42 degree of protection, made up of 1.6 mm thick CRCA sheet, wall/ floor mounted, dust & vermin proof enclosure, having hinged and earthed cover on front, having neoprene gasket/ katings stuck to the doors, duly painted with 65- 75 microns thick dry epoxy powder paint after 7 tank process of degreasing, derusting etc comprising of the following switchgears complete with all interconnections with suitable size of copper strip/hard drawn PVC insulated copper cable i/c keeping the panel in position, minor civil works as necessary, painting, sign writing etc complete as required (as per specifications of Panel attached) TEST REPORT: FOLLOWING REPORTS HAVE TO BE PROVIDED BY THE VENDOR AT THE TIME OF SUBMISSION OF BILL:. 1) FINAL AS BUILT PLAN IN THREE COPIES DRAWN TO THE SCALE, PRINTED IN CASE OF CAD AND BLUE PRINT, IN CASE OF MANUAL DRAWING. 2) QUALITY REPORT INDICATING THE ITEMS USED WITH THEIR MAKES. 3) PANEL MANUFACTURER’S CPRI TEST REPORT. 4) ROUTINE TEST REPORT OF PANEL FOR IR & HV TEST. 5) GUARANTEE/WARRANTY CARD OF PANEL MANUFACTURER.(Panel Size- H-1400mm, W-900mm & D-300mm) |  | 1
INCOMING:
a) 110 amp 4 pole MCCB not less than 25 KA having Thermo magnetic type release for a range of 80% to 100% for Overload and short circuit complete with rotary handle etc as reqd.: 1 no
b)63 amp 4 pole heavy duty I-II-I type cubicle changeover switch: 1 no
METERING:
a) Multifunctional meter displaying A/V/PF & Hz along with 3 nos Suitable size CTs & HRC type protection fuse etc as reqd: 1 nos
c) LED type phase indicationg lamp in phase distinguishing colors with HRC fuse : 6nos
BUS BAR:
Main Bus Bar: 4 strip 200 amp bus bar made of electrical grade aluminium strip enclosed in separate bus bar chamber, provided with DMC/ SMC bus bar support duly insulated with heat shrinkable sleeves in distinct colours as reqd: 1 set Emergency Load Bus Bar: 4 strip 150 amp bus bar made of electrical aluminium
copper strip enclosed in separate bus bar chamber, provided with DMC/ SMC bus bar support duly insulated with heat shrinkable sleeves in distinct colours as reqd: 1 set
OUTGOINGS:
40 amp, 10 KA D Series FP MCB : 1 nos.
40 amp, 10 KA D Series DP MCB: 3 nos.
25 amp 10 KA C series SPN MCB: 4 nos.
63 A rotary type Phase selector: 2 no
63 amp DP Manual Change Over For UPS Charging-1 nos.
2 | SITC of indoor cubicle type UPS panel suitable for operation on 415 volts 50 Hz, 3 phase 4 wire AC distribution system, AC supply, suitable for 35 KA short circuit rating, confirming to IP:42 degree of protection, made up of 1.6 mm thick CRCA sheet, wall/ floor mounted, dust & vermin proof enclosure, having hinged and earthed cover on front, having neoprene gasket/ katings stuck to the doors, duly painted with 65- 75 microns thick dry epoxy powder paint after 7 tank process of degreasing, derusting etc comprising of the following switchgears complete with all interconnections with suitable size of copper strip/hard drawn PVC insulated copper cable i/c keeping the panel in position, minor civil works as necessary, painting, sign |  | 1
a) 40 amp FP MCB 10 KA D series.: 1 no.
b) 63 amp Phase Selector- 1 no.
a) Digital Volt meter displaying voltage with 3 nos HRC type protection fuse etc as reqd: 1 nos
UPS INPUT & OUT PUT
3 no 40 A SPN MCB 10KA with 3 no 40 amp Industrial type socket out let and Top with connection o/g MCB with PVC insulated copper conductor wire as required (For 2 no. main input and 1 no. output)
a) 40 amp SPN MCB 10 KA B Series: 2 nos
SUPPLY OF FIXTURES & FANS
1 | Supplying, installation, testing & fixing of stepped type electronic fan regulator on the existing modular plate switch box i/c connection but excluding modular plate etc as reqd. |  | 0
2 | Supplying, installation, testing & fixing of 36W LED CRCA white powder coacated housing with ABS plastic bottom frame with electronic driver duly wired up to the terminal block, luminaire suitable for armstrong ceiling and grid ceiling complete with separate electronic driver.As approved make by Electrical consultant/architect etc as reqd. |  | 25
3 | Supplying of recess mounted circular LED (dia-6") downlighter 9/12 Watt LED suitable for armstrong ceiling and grid ceiling complete with separate electronic drive/approved make by architect/Ele.Consultant etc as required. |  | 40
4 | Supplying, installation, testing & fixing of 1X36 W (TMS021 1XTL-D36-28W , MAKE-PHILIPS) tube light fitting powder coated batten with PC tube (1XTL-36W, MAKE-PHILIPS) |  | 0
5 | Supplying, installation, testing & fixing of Exhaust fan 300mm sweep HEAVY DUTY EXHAUST make- CROMPTON / approved equivalent. |  | 2
6 | Supplying, installation, testing & fixing of 1200 mm sweep energy efficient ceiling fan, connection with 1.5 sqmm PVC ins copper condtr, testing, commissioning etc as reqd. |  | 0
7 | Supplying, installation, testing & fixing of oscillating and tilting type wall bracket fan of 400 mm sweep i/c fixing the same on wall, connection with 1.5 sqmm PVC insulated copper conductor, testing, commissioning etc as required. |  | 20
SUPPLY OF CABLE MAIN & SUBMAIN
1 | Supply & laying for sub main from L.T line & DG line following sizes and core PVC/XLPE insulated PVC sheathed, heavy duty, armored electrical cable with aluminum conductor for working voltage up to and including 1100 volts.(Conforms toIS:1554.part-1) with 8 no. SWG die bare copper conductor wire for loop earthling, proper laying on wall or roof, thumbnail clipping and use proper size cable gland for cable sport etc. as required. all complete as per instructions of Elec.Er. / Architect.
| (i) 50 sq mm,3.5 core(L.T. Main) |  | 120
| (ii)25 sq mm,4core (D,G Main ) |  | 120
SUPPLY & MAKING OF EARTHPITS
1 | Earthing with GI earth plate 600mm x 600mm x 6 mm thick accessories and pdg masonary enclosure with cover plate having locking arrangement and watering pipe etc ( but without charcoal or coke and salt) complete as required. |  | 2
2 | Extra for using charcoal and sal for GI / copper earth plate electrode as required ( 96 Kg charcoal & 5 Kg salt) |  | 2
3 | Providing & laying earth connection from earth electrode with 6 SWG dia GI wire in 15 mm dia. GI pipe from earth electrode as required. |  | 20
4 | S/L 6 SWG G.I.wire on surface or in recess as reqd. |  | 20
5 | Earthing with CU earth plate 600mm x 600mm x 3 mm thick accessories and pdg masonary enclosure with cover plate having locking arrangement and watering pipe etc ( but without charcoal or coke and salt) complete as required. |  | 1
6 | Extra for using charcoal and sal for copper earth plate electrode as required |  | 1
7 | Providing & laying earth connection from earth electrode with 4 mm dia copper wire in 15 mm dia. GI pipe from earth electrode as required. |  | 20
8 | S/L 4 mm dia copper wire on surface or in recess as reqd. |  | 20
9 | Supplying and laying of Extra copper refrigerant piping with nitrile rubber pipe insulation, both of size as specified by the manufacturer suitable for 1.5 TR Split type AC (From Indoor to outdoor Units) Beyond 3 M. For 1/1.5 T Split unit |  | 70
10 | Providing and fixing drain piping up to drain as directed by the engineer in charge with all accessories e.g. elbows, unions, sockets, reducers, reducing tees, nipples etc. Complete job including cutting chiseling in walls, fixing with GI clamps,floor and making good of all chases/ cuts etc. and discharging the drain into a floor trap/ gully as per site conditions with insulation, both as specified by the manufacturer. 25 mm dia PVC drain pipe for Split AC |  | 90
11 | Cuttting and filling of grooves with mortar and finishing with paint in wall/ floor for drain pipe as required |  | 90

## INT-EXT. ELECTRIFICATION (hidden)
PROPOSED ESTIMATE OF ELECTRICAL WORK FOR HOLIDAY HOMES, CANARA BANK ARAKU
A: | Internal ESTIMATE
S.N. | DSR | ITEM DETAILS | UNIT | UNIT RATE | QTY | AMOUNT
WIRINGS
1 | 1.1 | Wiring for light point/ fan point/ exhaust fan point/ call bell point with 1.5 sq.mm FRLS PVC insulated copper conductor single core cable in surface / recessed steel conduit, with piano type switch, phenolic laminated sheet, suitable size MS box and earthing the point with 1.5 sq.mm FRLS PVC insulated copper conductor single core cable etc. as required.
| 1.1.1 | Group A | Point | 821 | 110 | 90310
| 1.1.2 | Group B | Point | 937 | 65 | 60905
| 1.1.2 | Group C | Point | 1189 | 74 | 87986
2 | 1.2 | Wiring for twin control light point with 1.5 sq.mm FRLS PVC insulated copper conductor single core cable in surface / recessed steel conduit, 2 way piano type switch, phenolic laminated sheet, suitable size MS box and earthing the point with 1.5 sq.mm FRLS PVC insulated copper conductor single core cable etc. as required. | Point | 1198 | 35 | 41930
3 | 1.12 | Wiring for light/ power plug with 2X4 sq. mm FRLS PVC insulated copper conductor single core cable in surface/ recessed medium class PVC conduit along with 1 No 4 sq. mm FRLS PVC insulated copper conductor single core cable for loop earthing as required. | Point | 200 | 45 | 9000
4 | 1.13 | Wiring for light/ power plug with 4X4 sq. mm FRLS PVC insulated copper conductor single core cable in surface/ recessed medium class PVC conduit along with 2 Nos 4 sq. mm FRLS PVC insulated copper conductor single core cable for loop earthing as required. | Point | 308 | 28 | 8624
5 | 1.7 | Wiring for circuit/ submain wiring alongwith earth wire with the following sizes of FRLS PVC insulated copper conductor, single core cable in surface/ recessed steel conduit as required.
| 1.7.1 | 2 X 1.5 sq. mm + 1 X 1.5 sq. mm earth wire | Meter | 208 | 360 | 74880
| 1.7.2 | 2 X 2.5 sq. mm + 1 X 2.5 sq. mm earth wire | Meter | 229 | 350 | 80150
| 1.7.3 | 2 X 4 sq. mm + 1 X 4 sq. mm earth wireit | Meter | 263 | 240 | 63120
| 1.7.4 | 2 X 6 sq. mm + 1 X 6 sq. mm earth wire | Meter | 356 | 225 | 80100
6 | 1.21 | Supplying and fixing of following sizes of medium class PVC conduit along with accessories in surface/recess including cutting the wall and making good the same in case of recessed conduit as required.ired.
| 1.21.1 | 20 mm | Meter | 84 | 95 | 7980
| 1.21.2 | 25 mm | Meter | 90 | 65 | 5850
| 1.21.3 | 32 mm | Meter | 92 | 110 | 10120
| 1.21.4 | 40 mm | Meter | 130 | 45 | 5850
7 | 1.24 | Supplying and fixing following modular switch/ socket on the existing modular plate & switch box including connections but excluding modular plate etc. as required.
| 1.24.1 | 5/6 A switch | Each | 85 | 85 | 7225
| 1.24.4 | 3 pin 5/6 A socket outlet | Each | 111 | 66 | 7326
| 1.24.6 | Telephone socket outlet | Each | 119 | 18 | 2142
| 1.24.7 | TV antenna socket outlet | Each | 119 | 11 | 1309
| 1.24.8 | Bell push | Each | 126 | 12 | 1512
8 | 1.25 | Supplying and fixing two module stepped type electronic fan regulator on the existing modular plate switch box including connections but excluding modular plate etc. as required. | Each | 342 | 60 | 20520
9 | 1.26 | Supplying and fixing modular blanking plate on the existing modular plate & switch box excluding modular plate as required. | Each | 32 | 60 | 1920
| 1.27 | Supply and fixing of following size/ modules, GI box along with modular base & cover plate for modular switch/ regulator in recess, including connection as required. | Each
| 1.27.1 | 1 or 2 Module (75mmX75mm) | Each | 243 | 25 | 6075
| 1.27.2 | 3 Module (100mmX75mm) | Each | 267 | 18 | 4806
| 1.27.3 | 4 Module (125mmX75mm) | Each | 287 | 15 | 4305
| 1.27.4 | 6 Module (200mmX75mm) | Each | 333 | 26 | 8658
| 1.27.5 | 8 Module (125mmX125mm) | Each | 383 | 30 | 11490
1.27.6
10 | 1.33 | Supplying and fixing 3 pin, 5 A ceiling rose on the existing junction box/ wooden block including connections etc. as required. | Each | 56 | 85 | 4760
11 | 1.34 | Supplying and fixing brass batten/ angle holder including connection etc. as required. | Each | 117 | 80 | 9360
12 | 1.38 | Supplying and fixing call bell/ buzzer suitable for single phase, 230 V, complete as required. | Each | 92 | 15 | 1380
13 | 1.39 | Providing and fixing plain 16/0.20mm (0.50sqmm) twin flat flexible, FRLS PVC insulated, copper conductor cable, in PVC sleeve of suitable size on the floor/ wall, or side of the table/ door etc. as required. | Meter | 26 | 100 | 2600
14 | 1.45 | Installation, testing and commissioning of ceiling fan, including wiring the down rods of standard length (upto 30 cm) with 1.5 sq. mm FRLS PVC insulated, copper conductor, single core cable, including providing and fixing phenolic laminated sheet cover on the fan box etc. as required. | Each | 203 | 60 | 12180
15 | 8.2 | Supplying and fixing extra down rod of 10 cm length G.I. pipe, 15 mm dia, heavy gauge including painting etc. as required. (Note : More than 5 cm length shall be rounded to the nearest 10 cm and 5 cm or less shall be ignored) | Each | 33 | 60 | 1980
16 | 2.15 | upplying and fixing following rating, four pole, (three phase and neutral), 415 volts, residual current circuit breaker (RCCB), having a sensitivity current 30 mA in the existing MCB DB complete with connections, testing and commissioning etc. as required.
| 2.15.1 | 25 A | Metre | 2526 | 3 | 7578
| 2.15.2 | 40 A | Metre | 2626 | 3 | 7878
17 | 2.3 | Supplying and fixing following way, single pole and neutral, sheet steel, MCB distribution board, 240 V, on surface/ recess, complete with tinned copper bus bar, neutral bus bar, earth bar, din bar, interconnections, powder painted including earthing etc. as required. (But without MCB/RCCB/Isolator)
| 2.3.1 | 6 way , Double door | Each | 1661 | 3 | 4983
| 2.3.2 | 8 way , Double door | Each | 1760 | 3 | 5280
| 2.3.3 | 12 way , Double door | Each | 2053 | 3 | 6159
18 | 2.2 | Providing and fixing following rating and breaking capacity and pole MCCB with thermomagnetic release and terminal spreaders in existing cubicle panel board including drilling holes in cubicle panel, making connections, etc. as required.
| 2.2.1 | 100 A, 16 KA,TPMCCB | Each | 3726 | 6 | 22356
| 2.2.2 | 125 A, 16 KA,TPMCCB | Each | 4145 | 6 | 24870
19 | 5.1 | Supplying and fixing of following ways surface/ recess mounting, vertical type, 415 V, TPN MCB distribution board of sheet steel, dust protected, duly powder painted, inclusive of 200 A tinned copper bus bar, common neutral link, earth bar, din bar for mounting MCBs (but without MCBs and incomer ) as required . (Note : Vertical type MCB TPDB is normally used where 3 phase outlets are required.)
| 5.1.1 | 4 way (4 + 12), Double door | Each | 5651 | 3 | 16953
| 5.1.2 | 8 way (4 + 24), Single door | Each | 7744 | 3 | 23232
| 5.1.3 | 12 way (4 + 36), Double door | Each | 9828 | 3 | 29484
20 | 2.19 | Supplying and fixing 20 A, 415 V, TPN Industrial type socket outlet, with 4 pole and earth, metal enclosed plug top alongwith 20 A "C" curve, TPMCB, in sheet steel enclosure, on surface or in recess, with chained metal cover for the socket out let and complete with connections, testing and commissioning etc. as required. | Each | 1690 | 4 | 6760
21 | 5.2 | Earthing with G.I. earth pipe 4.5 metre long, 40 mm dia including accessories, and providing masonry enclosure with cover plate having locking arrangement and watering pipe etc. with charcoal/ coke and salt as required. | Each | 5308 | 2 | 10616
22 | 5.3 | Earthing with G.I. earth plate 600 mm X 600 mm X 6 mm thick including accessories, and providing masonry enclosure with cover plate having locking arrangement and watering pipe of 2.7 metre long etc. with charcoal/ coke and salt as required | Set | 6216 | 2 | 12432
23 | 5.8 | Supplying and laying 25 mm X 5 mm copper strip at 0.50 metre below ground as strip earth electrode, including connection/ terminating with nut, bolt, spring, washer etc. as required. (Jointing shall be done by overlapping and with 2 sets of brass nut bolt & spring washer spaced at 50mm | Mtr | 853 | 30 | 25590
24 | 5.1 | Providing and fixing 25 mm X 5 mm copper strip in 40 mm dia G.I. pipe from earth electrode including connection with brass nut, bolt, spring, washer excavation and re-filling etc. as required. | Mtr | 1224 | 30 | 36720
25 | 7.1 | Laying of one number PVC insulated and PVC sheathed / XLPE power cable of 1.1 KV grade of following size direct in ground including excavation, sand cushioning, protective covering and refilling the trench etc as required.
| 7.1.3 | Above 95 sq. mm and upto 185 sq. mm | Meter | 352 | 60 | 21120
| 7.1.4 | Above 185 sq. mm and upto 400 sq. mm | Metre | 396 | 60 | 23760
26 | 7.8 | Laying and fixing of one number PVC insulated and PVC sheathed / XLPE power cable of 1.1 KV grade of following size on cable tray as required.
| 7.8.2 | Above 35 sq. mm and upto 95 sq. mm (clamped with 25x3mm MS flat clamp) | Metre | 74 | 60 | 4440
| 7.8.3 | Above 95 sq. mm and upto 185 sq. mm (clamped with 25/40x3mm MS flat clamp) | Metre | 93 | 60 | 5580
27 | 9.1 | Supplying and making end termination with brass compression gland and aluminium lugs for following size of PVC insulated and PVC sheathed / XLPE aluminium conductor cable of 1.1 KV grade as required.
| 9.1.33 | 4 X 16 sq. mm (28mm) | Each | 250 | 70 | 17500
| 9.1.34 | 4 X 25 sq. mm (28mm) | Each | 250 | 70 | 17500
| 9.1.27 | 3½ X 185 sq. mm (57mm) | Each | 702 | 80 | 56160
| 9.1.26 | 3½ X 150 sq. mm (45 mm) | Each | 555 | 80 | 44400
28 | 14.16 | Supplying and laying of following size DWC HDPE pipe ISI marked along with all accessories like socket, bend, couplers etc. conforming to IS 14930, Part II complete with fitting and cutting, jointing etc.direct in ground (75 cm below ground level) including excavation and refilling the trench but excluding sand cushioning and protective covering etc., complete as required.
| 14.16.2 | 90 mm dia (OD-90 mm & ID-76 mm nominal) | meter | 249 | 120 | 29880
29 | 1.17 | Supplying and drawing following sizes of FRLS PVC insulated copper conductor, single core cable in the existing surface/ recessed steel/ PVC conduit as required.
| 1.17.21 | 3 x 4 sq. mm | Metre | 117 | 90 | 10530
| 1.17.2 | 2 x 1.5 sq. mm | Metre | 41 | 180 | 7380
| 1.17.20 | 2 x 4 sq. mm | Metre | 86 | 60 | 5160
30 | 12.25 | Erection of G.I. Wire No. 8 SWG including binding etc. as required. | kg | 34 | 25 | 850
POLES
| 11.3 | Erection of metallic pole of following length in cement concrete 1:3:6 (1 cement : 3 coarse sand : 6 graded stone aggregate 40 mm nominal size) foundation including excavation and refilling etc. as required
| 11.3.1 | Above 4.5 metre and upto 6.5 metre | Each | 4492 | 30 | 134760
| 11.3.4 | Above 10.00 metre and upto 12.00 metre | Each | 7326 | 6 | 43956
| 11.16 | Supplying and embedding following dia G.I. pipe (medium class) in pole collar/ foundation (during casting) for cable entry including bending the pipe to the required shape complete as required.
| 11.16.1 | 32 mm dia | Mtr | 330 | 150 | 49500
TOTAL DSR AMOUNT | [5 empty] | 1449720
PROPOSED ESTIMATE OF ELECTRICAL WORK FOR HOLIDAY HOMES,
S.N. | NDSR/ CGSOR E/M | ITEM DETAILS | UNIT | UNIT RATE | QTY | AMOUNT
INTERNAL/EXTERNAL ELECTRIFICATION
1 | 8.11 | Supplying, installation, testing and commissioning of following T-5 fluorescent fitting (luminaries) complete with electronic ballast but without fluorescent lamp, on ceiling/ wall surface, earthing the fitting etc. as required.
| 8.11.3 | Double mirror optic surface mounting type | Each | 2464 | 85 | 209440
2 | 8.12 | Supplying, fixing, testing and commissioning of following 230/250 volts fluorescent lamp (tube) in existing lighting luminaries as required.
| 8.12.2 | 4' x 28 watt (T-5) | Each | 143 | 85 | 12155
3 | 8.16 | Supplying, installation, testing and commissioning of following CFL down lighter luminaries with mirror reflector, but without CFL lamp, on surface/ recess in false ceiling including connection, testing and commissioning as required. |  |  |  |  | 43.624
| 8.16.1 | For 1x13/18 watt CFL with cover | Each | 967 | 42 | 40614
| 8.16.2 | For 2x13/18 watt CFL with cover | Each | 1217 | 178 | 216626
4 | 8.18 | Supplying, fixing, testing and commissioning of following CFL (Built in choke type) in existing lighting luminaries as required.
| 8.18.5 | 20 Watt | Each | 233 | 195 | 45435
| 8.18.4 | 15 Watt | Each | 183 | 52 | 9516 | 172
5 | 8.19 | Supplying, fixing, testing and commissioning of following CFL (Built in choke type) in existing lighting luminaries as required.
| 8.19.4 | 18 W |  | 165 | 22 | 3630 | 4.3
7 | 8.34 | Supplying, fixing, testing and commissioning of following 230/250 volts metal halide lamp in existing lighting luminaries fixed on pole/ wall/ roof etc as required.
| 8.34.7 | 250 Watt (E) | Each | 1138 | 20 | 22760
8 | 9.18 | Providing and making interconnection in cuibical panel between BBC and Switchgare with follwoing size copper strip of length up to 50 cm as required (to be measured seprately for each phase /neutral).
| 9.18.1 | 20x3mm (100 amps) | Each | 165 | 12 | 1980
| 9.18.3 | 40x5mm (300 amps) | Each | 441 | 12 | 5292
9 | 9.19.1 | fabrication, supply, installtion, testing and commisioning of cuibical type compartment ized wll/floor mounted power cum control panel board of specified size and up to 300 mm deep made out of not less than 2 mm thick CRCA MS sheet with suitable size compartmants for bus bar , switchgares and necessary cutouts for voltmeters, ammeter etc as per specification including powder coating painting but without busbar, switchagre and other aceessories etc complete as required (only face area is to be measured) | sqm | 6492 | 3 | 19476
10 | 11.1 | Supplying and fixing SP MCB, 240 volts, 'B' series, suitable for lighting and other loads in the existing MCB DB complete with connections, testing and commissioning etc. as required.
| 11.10.1 | 6 amps to 32 amps | Each | 154 | 120 | 18480
11 | 11.14 | Supplying and fixing TP MCB, 440 volts, 'C' series, suitable for lighting and other loads in the existing MCB DB complete with connections, testing and commissioning etc. as required.
| 11.14.2 | 6 amps to 32 amps | Each | 696 | 12 | 8352
12 | 11.19 | Supplying and fixing following rating, 415 volts, FOUR POLES, ISOLATOR in the existing MCB DB complete with connections, testing and commissioning etc. as required.
| 11.19.3 | 100 amps | Each | 679 | 12 | 8148
13 | 12.19 | Providing and fixing penal mounting following rating digital type ammeter of size 100X100 (NS) in existing cubical panel including, connections testing and comissioining etc. as required.
| 12.19.4 | 0-500 amps | Each | 902 | 4 | 3608
14 | 12.2 | Providing and fixing penal 0-500 volt voltmeter of size 100X100 (NS) in existing cubical panel including, connections testing and comissioining etc. as required.
| 12.20.2 | Digital type | Each | 902 | 4 | 3608
| 12.17 | Providiing and fixing penal mounting 230 volt LED type indicating lamp in existing cubical panel including connections, testing and comissioning etc. as required | Each | 89 | 8 | 712
15 | 13.1 | supplying, installtion, testing and comissioing following rating single phase, 230 volt offline UPS with built in battery including connection as requireds
| 13.1.3 | 1.5 KVA | Each | 8359 | 10 | 83590
16 | 26.2 | Supplying, installation, testing and commissioning of centrifugal type mono-block electric pump set for water supply system having following capacity three phase, 415 volts AC induction motor and pump including suitable channel iron base frame, suitable C.C. foundation and connection of suction and delivery line etc. as required.
| 26.2.1 | 3 HP, 420 LPM, 20 m head, suction size 65 mm, delivery size 50 mm | Each | 12217 | 2 | 24434
17 | 26.3 | Supplying, installation, testing and commissioning of submersible pump set for water supply system with submersible motor directly coupled to multi-stage submersible pump of specified discharge capacity, head, delivery size in existing bore well including 2 sets of suitable size holding clamps made out of 50 mm X 6 mm MS flat, connection with suitable submersible cable of standard length etc. as required.
| 26.3.4 | 3.0 HP, three phase | Each | 22669 | 2 | 45338
18 | 26.9 | Supply, installation, testing and commissioning of cubical type wall/floor mounted power cum control panel made out of not less than 1.6 mm thick MS sheet and comprising of following panel mounted switchgears there in including connection interconnection etc. as required. A) phase indicating lamp with fuses and toggle switches 1 set b) star delta starter suitable for 7.5 HP 3 phase AC induction motor with over and no volt relay c) 32 A “C” series TPMCB 1No. d) Voltmeter 0-500 with selector switch 1 set e) Ammeter 0-10A with CT’s and selector switch 1 set | Set | 8450 | 2 | 16900
19 | 26.11 | Supply, installation, testing and commissioning of 1-3 HP 1 phase submersible motor starter cum control wall/ floor mounted type made out of not less than 1.6 mm thick MS sheet and comprising of following panel mounting switchgears there in including connection inter-connection etc. as required. | Each | 4125 | 3 | 12375
a) Phase indicating lamps with fuses and toggle switches 1 set
b) 1/2/3 HP 1 phase DOL starter with over load and no volt relay 1 No
c) 25 A "C" curve DPMCB 1 No
d) Voltmeter 0-250 V 1 set
e) Ammeter 0-10 A 1 set
20 | 26.12 | Supplying and fixing M.S. clamp 50 cm long made of 50mmx50mm thick M.S. Flat for holding the pipes and submerable pump set as required. | each | 314 | 12 | 3768
21 | 26.13 | Supplying and fixing 300 mm dia 2 mm thick M.S. sheet cover with 3 cm edge in two past on tube well bore pipe as required. | each | 314 | 10 | 3140
22 | 26.15.4 | Supplying and marking water proof joint with heat shrinkable joint kit including capper ferrules for following size of core submersible copper conductor cable of 1.1 KV grade as required 3.6.0 Sqmm. | each | 467 | 20 | 9340
23 | 26.16 | Supplying and laying of approved make stainless steel wire rope of 6 mm dia for support of subersible pump set complete with tying ot pump holding clamp. | meter | 16.5 | 15 | 248
24 | 27.3 | Supplying of approved make split type Air Conditioner unit with cooling unit and condensing unit with standard length of upto 3 metre of copper piping with insulation etc complete as required:
| 27.3.6 | 2.0 ton split type capacity 6000 kcal / hr (5 star). | Each | 43341 | 11 | 476751
26 | 9.17 | Providing and making interconnection in cubical panel between BBC and switchgears with following size PVC insulated copper conductor cable lead of length upto 50cm including providing copper thimbles on both ends as required (To be measured separately for each phase/ neutral).
| 9.17.2 | 16 sqmm (63 amp) | Each | 97.5 | 16 | 1560
| 9.17.3 | 35 sqmm (125 amps) | Each | 172 | 20 | 3440
27 | 9.11 | Providing and fixing porcelain re-wireble fuse carrier and base unit on wooden board including drilling holes on the board, screws, connections etc. as required. (Thimbeling shall be paid separately).
| 9.11.6 | 300 amps | Each | 754 | 12 | 9048
29 | 8.3 | Supplying, installation, testing and commissioning of following 230/250 volts LED street light fitting with all accessories like driver, heat sink made of die cast aluminium with IP 66 protection and 5 KV surge protection on pole bracket complete as required and furnishing 2 Yrs Guarantee certificate from manufacturer.
| 8.30.4 | 90 watt | Each | 18616 | 6 | 111696
| 8.30.1 | 25-30 watt | Each | 4890 | 60 | 293400
| CG PWD E/M SOR 21.10 Page 141 | Erection of STEEL TUBULAR or "H" BEAM/ ISMB pole in cement concrete 1:3:6 (1 cement : 3 coarse sand : 6 graded stone aggregate 40 mm nominal size) foundation and cement concrete collar of size 0.4 metre dia and 0.50 metre height from ground level including excavation and refilling etc. as required of length:
| 21.10.1 | Upto 3.0 metre | Each | 1494 | 60 | 89640
| 21.9 | Supply and fixing following street light pole bracket on existing pole made out of 50 mm dia MS "B" class pipe welded to 300 mm long MS pole canopy of suitable dia at a angle of 102.50 including having MS triangular stiffner of size 150 X 50 X 5 mm thick, making arrangement for tightening the bracket with pole by providing suitable size heavy duty nuts and bolts in canopy, painting with one coat of approved steel primer etc. as required.
| 21.9.5 | Double Over Hang 1.00 metre Long | Each | 1472 | 60 | 88320
| 21.18 | Supplying erection testing and commissioning of hot dipped galvanised (single dip 86 micron) 16 metre High mast pole on existing RCC foundation with all accessories and equipments, detailed as below to withstand wind pressure upto 180km/hr and minimum following specifications: a) HM shaft made of not more than 2 sections of suitable lengths with telescopic stressfit joints between sections without any circumpherencial welding, sheet thickness 4mm top and bottom sections, nominal dia 460mm on bottom and 150 mm on top, base flange 25mm thick 670mm dia, PCD of foundation bolts 650mm. b) Double drum winch for lowering & raising of lantern carriage on high mast with operatable with power tool/ manual handle attachment with a torque limiting device for safe locking of carriage. c) Raising/lowering type lantern carriage designed to carry specified nos of luminaries, control gear box, junction box. d) Top pulley assemble with weather proof cover. e) 3 Nos suitable length and size stainless steel wire ropes (minimum 6mm dia and 7/19 construction) for lowering & raising of lantern carriage. f) Suitable size and length multicore flexible copper power trailing cable (minimum 3 core 4 sqmm) g) Hinged service door in base section h) Base plate earthing terminal. i) Suitable arrangement for supply distribution with termination of suitable size underground cable in high mast. j) Lightning conductor finial made of 25mm dia 300 mm long G.I. tube having single prong. k) Anchor plate of size 840x840x6mm, tem-plates 3mm thick, GI foundation bolts 8 Nos of 30 mm dia 850 mm long (EN 8 Grade) along with nuts washers etc. (RCC fooundation and luminaries will be paid separately) | 1 | 231425 | Each | 231425
| 8.26 | Supplying, installation, testing and commissioning of following 230/250 volts metal halide wide beam flood light luminaries with weather proof gear box, igniter, capacitor with IP 66 protection on wall surface/ building parapet/ pole bracket complete but without lamp as required.
|  | 2X400 Watt | 6 | each | 10428 | 62568
CCTV
30 | 30.1 | Providing installation testing and commissioning weather & dust proof IP based FIXED LENS true day/ night Camera (IP 66) with IR LED 20-25m range , 1.3 Mega pixel, 1/3 CCD/CMOS, ICR, 0.1 Lux/F1.2, 2.8 - 12mm / F1.4 Vari-focal Lens, Gigabit Ethernet, PoE, 24VAC/12VDC, UL certified on ceiling/ wall or other desired location with mounting accessories. | Each | 13 | 22532 | 292916
31 | 30.7 | Providing installation testing and commissioning of following channel NVR (Network Video Recorder) with specified capacity HDD having space for fixing 4 nos HDD including all connections as required.
| 30.7.1.2 | 16 channel, 2 TB HDD | Each | 1 | 256348 | 256348
32 | 30.8 | Providing installation testing and commissioning following size LCD MONITOR at desired location including all accessories, connections etc as required.
| 30.8.2 | 32" | Each | 1 | 27696 | 27696
33 | NON SOR ITEM | Supplying and drawing CCTV CABLE 4C+1, 0.5MM DIA cable in existing surface/ concealed steel/ PVC conduit as required. | Mtr | 750 | 60 | 45000
TRANSFORMER
1 | 24.1 | Supplying and installation of outdoor type Transformer ONAN type with copper winding having following continuous KVA rating, 11 /0.415 KV, 3 Phase 50 Hz Vector group DY-11, tapings in steps of ± 2.5%, ± 5%, --7.5% with oil conservator, silica gel breather having connecting terminals on HV side suitable for bare conductor connection, cable end box on medium voltage side suitable for 1.1 KV 3½ core UG cable and confirming to IS:2026, on existing double pole structure or Brick /CC/RCC platform with all fittings, accessories, filled with filtered transformer oil including testing and commissioning etc. complete as required
| 24.1.3 | 200 KVA | 1 | Each | 417972 | 417972
2 | 24.3 | Supplying, installation, testing and commissioning of following capacity diesel Generating Set (alternator directly coupled to diesel engine) compete in all respect broadly comprising of following and as per specification.
A. Alternator : Self excited, brush less type, of following capacity, 3 phase, 415 volts 50 Hz, 4 pole, AC alternator complete with all accessories.
B. Engine : water cooled diesel engine of suitable BHP for rated alternator at 1500 rpm, turbo charged, direct injection type, 4 stroke, 4/6 cylinder including specified size fuel tank of approved design and shape duly calibrated and painted with one coat of primer and two coats of synthetic enameled paint of approved colour, residential type silencer with exhaust MS pipe (upto 2 metre beyond silenser) duly wrapped with asbestos rope of legging of specified quality and specification.
C. AMF Panel : Cubical, compartmentalized, AMF panel board with all suitable size power and control contactors, switches, meters and other accessories, internal wiring, connection, inter-connection etc. for trouble free smooth functioning of DG Set complete with battery charger and leads as required.
D. Base Plate : Common base plate of required size for mounting of engine alternator set fabricated from MS channel and vibration damping arrangement with cushy foot mounting i/c painting etc. as required.
| 24.3.5 | 160 KVA | 1 | Set | 1591851 | 1591851
|  | TOTAL NDSR/CGSOR AMOUNT |  |  |  | 4828596

## PLAY AREA (hidden)
PROPOSED ESTIMATE OF PLAY AREA FOR HOLIDAY HOMES, CANARA BANK ARAKU
S. No. | CODE NO. | Item | Nos | L. | B. | H/D | Quantity | Unit | Rates | Amount
1 | 2.6 | Earth work in excavation by mechanical means (Hydraulic excavator)/manual means over areas (exceeding 30 cm in depth, 1.5 m in width as well as10 sqm on plan) including getting out and disposal of excavated earth lead upto 50 m and lift upto 1.5 m, as directed by Engineer-in-charge
| 2.6.1 | In all Type of Soil.
|  |  | 1 | 5.1829 | 5.4878 | 0.3 | 8.5329 | CUM | 181.85 | 1551.7019
2 | 2.27 | Supplying and filling in plinth with local sand under floors, including watering, ramming, consolidating and dressing complete.
|  |  | 1 | 5.1829 | 5.4878 | 0.15 | 4.2664
[7 empty] | 4.2664 | CUM | 1953.05 | 8332.5583
3 | 6.3 | Brick work with common burnt clay machine moulded perforated bricks of class designation 12.5 conforming to IS: 2222 in superstructure above plinth level up to floor five level in cement mortar 1:6 (1 cement : 6 coarse sand) :
| 6.3.2 | With Modular bricks
|  | AROUND THE AREA | 1 | 21.3415 | 0.2 | 0.6 | 2.561
[6 empty] | Total | 2.561 | cum. | 7501.5 | 19211.1585
4 | 11.56 | Providing and laying Polished Granite stone flooring in required design and patterns, in linear as well as curvilinear portions of the building all complete as per the architectural drawings with 18 mm thick stone slab over 20 mm (average) thick base of cement mortar 1:4 (1 cement : 4 coarse sand) laid and jointed with cement slurry and pointing with white cement slurry admixed with pigment of matching shade including rubbing , curing and polishing etc. all complete as specified and as directed by the Engineer-in-Charge.
| 11.56.1 | Polished Granite stone slab jet Black, Cherry Red, Elite Brown, Cat Eye or equivalent.
|  | FOR SITTING | 1 | 21.3415 | 0.8 |  | 17.0732 | sqm | 3526.6 | 60210.2439
[9 empty] | TOTAL | 89305.6626

## FIRE ALARM SYSTEM (hidden)
FIRE ALARM SYSTEM FOR HOLIDAY HOME, CANARA BANK ARAKU
S.N. | DSR | Description | Unit | Rate | QTY | AMOUNT
FIRE ALARM SYSTEM
1 | 17.1 | FIRE DETECTION AND ALARM SYSTEM (CONVENTIONAL)
| 17.1.1 | Supplying, installation, testing & commissioning of heat detector operating at 54ºC/57ºC with rate of rise cum fixed temperature (dual thermistor) type with mounting base complete with all connection etc. as required. | Each | 1058 | 55 | 58190
2 | 17.1.2 | Supplying, installation, testing & commissioning of smoke detector with builtin LED and mounting base complete with all connections etc. as required | Each | 1141 | 55 | 62755
3 | 17.1.3 | Supplying, installation, testing & commissioning of manual call boxes of MS construction in surface/recess with stainless steel chain & hammer assembly complete with glass and push button etc. as required. | Each | 1141 | 18 | 20538
4 | 17.1.4 | Supplying, installation, testing & commissioning fire alarm sounder with facility to make announcement, mounted in M.S. box (16 SWG) with hinged cover plate & suitable for operation with amplifier i/c line matching transformer etc. complete as required. | Each | 545 | 18 | 9810
5 | 17.1.5 | Supplying, installation, testing & commissioning response indicator on surface/recess MS box having two LEDs metallic cover complete with all connections etc. as required. | Each | 184 | 18 | 3312
| 17.2 | INTELLIGENT FIRE ALARM SYSTEM
6 | 17.2 | Supplying, installation, testing and commissioning of micro processor based intelligent addressable main fire alarm panel, central processing unit with the following loop modules and capable of supporting not less than 240 devices (including detectors) and minimum 120 detectors per loop and loop length up to 2 km, network communication card, minimum 320 character graphics/ LCD display with touch screen or other keypad and minimum 4000 events history log in the non volatile memory (EPROM), power supply unit (230 ± 5% V, 50 hz), 48 hrs back-up with 24 volt sealed maintenance free batteries with automatic charger. The panel shall have facility to connect printer to printout log and facility to have seamless integration with analog/digital voice evacuation system (which is part of the schedule of work under SH: PA System) and shall be complete with all accessories . The panel shall be compatible for IBMS system with open protocol BACnet/ Modbus over IP complete as per specifications.
| 17.2.1 | Ten Loop | Each | 454896 | 1 | 454896
7 | 17.2.2 | Supplying, installation, testing & commissioning of central graphical fire alarm management system to centrally monitor and operate the fire alarm system complete as required. | Each | 200148 | 1 | 200148
8 | 17.2.4 | Supplying, installation, testing & commissioning of intelligent analog addressable photothermal detector complete with mounting base complete as required. | Each | 2846 | 55 | 156530
9 | 17.2.9 | Supplying, installation, testing & commissioning of intelligent addressable thermal detector with rate of rise cum fixed tempreature thermistor complete with base as required. | Each | 2713 | 55 | 149215
10 | 17.2.12 | Supplying, installation, testing & commissioning of addressable beam detector with short circuit isolator (inbuilt or seperate) complete with emitter and receiver including connections with remote test features etc complete as required. | Each | 74778 | 6 | 448668
11 | 17.2.15 | Supplying, installation, testing & commissioning of addressable horn cum strobe complete as required. | Each | 3494 | 15 | 52410
|  | TOTAL FIRE ALARM (DSR ITEM) |  |  |  | 1616472

## FIRE FIGHTING SYSTEM (hidden)
ESTIMATE OF FIRE FIGHTING SYSTEM FOR HOLIDAY HOME, CANARA BANK ARAKU.
SR. NO. | NDSR/CGPWD(BUILDING) | DESCRIPTION | No | L | Qty | Unit | Rate | Amount
1 | CG PWD Building SOR 23.1 Page 209 | Supply, erection, jointing, testing & commissioning of "C" Class MS pipes (as per IS: 1239) including necessary specials such as tees, bends, flanges reducers etc., complete on wall / ceiling. The pipes to be erected on wall or suspended from beams, RCC roof slabs with suitable size MS bars / angle irons including painting of metal part except pipe line.
| 23.1.1 | 50mm dia.
|  | For Supply | 1 | 130 | 130
|  | For rooms | 12 | 15 | 180
[5 empty] | 310 | Mtr | 322 | 99820
2 | CG PWD Building SOR 23.2 Page 209 | Painting for M.S. pipe with a coat of red oxide primer and two or more coats of synthetic enamel paint of approved colour and Quality to give an even shade including surface preparation.
| 23.2.1 | 50mm dia. |  |  | 310 | Mtr | 15 | 4650
21 | 23.13 | Providing and fixing 15 mm dia, Quartzoid bulb type G.M. Sprinkler Head set to operate at 680C of approved make chrome plated complete in all respect as required. | 55 |  | 55 | Each | 1005 | 55275
22 | 24.8 | Supply and erecting following ISI marked Fire extenguishers on wall/ column including erecting bracket etc complete.
| 24.8.3 | CO2 type 4.5 kg | 8 |  | 8 | Each | 8190 | 65520
| 24.8.4 | ABC type 4 kg | 8 |  | 8 | Each | 4414 | 35312
23 | ns-01 | Short circuit Isolator with all other accessories required to complete the job. | 5 |  | 5 | Each | 3200 | 16000
24 | ns-02 | Addressable Loop Sounder / Hooter with all other accessories required to complete the job. | 6 |  | 6 | Each | 4000 | 24000
25 | ns-03 | Addressable Relay control module with all other accessories required to complete the job. | 2 |  | 2 | Each | 2500 | 5000
| AMOUNT FOR FIRE FIGHTING WORK | [6 empty] | 305577

## OVER HEAD TANK (hidden)
PROPOSED ESTIMATE OF OVER HEAD TANK FOR HOLIDAY HOMES, CANARA BANK ARAKU
S. No. | I. No. | PARTICULAR | Measurment |  |  |  | QTY | UNIT | RATE | AMOUNT
|  |  | NO | L | B | D/H
1 | 4.2 | Providing and laying cement concrete in retaining walls, return walls, walls (any thickness) including attached pilasters, columns, piers, abutments, pillars, posts, struts, buttresses, string or lacing courses, parapets, coping, bed blocks, anchor blocks, plain window sills, fillets, sunken floor etc., up to floor five level, excluding the cost of centering, shuttering and finishing :
| 4.2.2 | 1:1½:3 (1 cement : 1½ coarse sand (zone-III) : 3 graded stone aggregate 20 mm nominal size).
SLAB
|  | BOTTAM SLAB | 1 | 3.6 | 2.55 | 0.1 | 0.918
|  | TOP SLAB | 1 | 3.6 | 2.55 | 0.1 | 0.918
COLUMN
|  | SHORT COLUMN | 2 | 0.3 | 0.3 | 1.2 | 0.216
|  | LONG COLUMN | 2 | 0.3 | 0.3 | 1.8 | 0.324
BEAM
|  | AROUND THE TANK | 1 | 12.3 | 0.3 | 0.4 | 1.476
CONCRETE WALL
|  | SHORT WALL | 1 | 2.55 | 0.15 | 1.2 | 0.459
|  |  | 2 | 3.6 | 0.15 | 1.2 | 1.296
LONG WALL
|  |  | 1 | 2.55 | 0.2 | 1.8 | 0.918
|  |  | 1 | 1.9 | 0.2 | 1.8 | 0.684
[5 empty] | Gross Total ;- |  | 7.209 | cum | 8976.45 | 64711.2281
2 | 5.22 | Thermo-Mechanically Treated bars of grThermo-Mechanically Treated bars of grade Fe-500D or more.ade Fe-500D or more.
|  | 120KG/CUM. | 7.209 | at | 120 |  | 865.08 | kg | 77.65 | 67173.462
3 | 5.9 | Centering & shuttering including strutting, propping etc. and removal of form work for:
| 5.9.2 | Walls (any thickness) including attached pilasters, butteresses,plinth and string courses etc.
|  | SHORT WALL | 2 | 2.55 |  | 1.2 | 6.12
|  |  | 4 | 3.6 |  | 1.2 | 17.28
LONG WALL
|  |  | 2 | 2.55 |  | 1.8 | 9.18
|  |  | 2 | 1.9 |  | 1.8 | 6.84
[6 empty] | Total | 39.42 | sqm | 609.3 | 24018.606
4 | 5.9.3 | Suspended floors, roofs, landings, balconies and access platform
SLAB
|  | BOTTAM SLAB | 1 | 3.6 | 2.55 |  | 9.18
|  | TOP SLAB | 1 | 3.6 | 2.55 |  | 9.18
[7 empty] | 18.36 | sqm | 693.05 | 12724.398
5 | 5.9.6 | Columns, Pillars, Piers, Abutments, Posts and Struts.
COLUMN
|  | SHORT COLUMN | 2 | 1.2 |  | 1.2 | 2.88
|  | LONG COLUMN | 2 | 1.2 |  | 1.8 | 4.32
[7 empty] | 7.2 | sqm | 766.75 | 5520.6
6 | 5.9.5 | Lintels, beams, plinth beams, girders, bressumers and cantilevers.
BEAM
|  | AROUND THE TANK | 1 | 12.3 |  | 1.1 | 13.53 | sqm | 525.05 | 7103.9265
7 | 12.55 | Providing and fixing Heat Resistant Terrace Tiles (300 mm x 300 mm x 20 mm) with SRI (solar refractive index) > 78, solar reflection > 0.70 and initial emittance > 0.75 on waterproof and sloped surface of terrace, laid on 20 mm thick cement sand mortar in the ratio of 1:4 (1 cement : 4 coarse sand) and grouting the joints with mix of white cement & marble powder in ratio of 1:1, including rubbing and polishing of the surface upto 3 cuts complete, including providing skirting upto 150 mm height along the parapet walls in the same manner.
|  | In tank bottam | 1 | 2.55 | 3.6 |  | 9.18
|  | in tank wall | 1 | 9.8 | 2.1 |  | 20.58
|  |  | 1 | 7.5 | 1.8 |  | 13.5
[7 empty] | 43.26 | sqm | 1374.1 | 59443.566
| 11.1 | 12 mm cement plaster of mix :
8 | 11.1.1 | In Cement Mortar 1:4 ( 1 cement : 4 fine sand)
|  | Tank outer wall | 1 | 12.3 |  | 1.8 | 22.14 | sqm | 266.85 | 5908.059
9 | 13.8 | Providing and applying white cement based putty of average thickness 1 mm, of approved brand and manufacturer, over the plastered wall surface to prepare the surface even and smooth complete.
|  | qauntity of 12 mm plaster |  |  | Total |  | 22.14 | sqm | 115.15 | 2549.421
10 | 13.47 | Finishing walls with Premium Acrylic Smooth exterior paint with Silicone additives of required shade:
| 13.47.1 | New work (Two or more coats applied @ 1.43 ltr/10 sqm over and including priming coat of exterior primer applied @ 2.20 kg/10 sqm)
|  | qauntity of 12 mm plaster |  |  | Total |  | 22.14 | sqm | 161.15 | 3567.861
[9 empty] | Total | 252721.1276

## MISCELLANEOUS ITEM(NDSR) (hidden)
PROPOSED ESTIMATE OF MISCELLANEOUS ITEMS FOR HOLIDAY HOME, CANARA BANK ARAKU
S.N. | NDSR | Description | NOS | L | B | H/D | Unit | QTY | RATE | AMOUNT
ART WORK
1 | NDSR | Providing and fixing Art work (including scaffolding) as per architectural drawings and direction of Engineer-In-Charge. | 8 | 1.5 |  | 0.3 | SQM | 3.6 | 390 | 1404
2 | C.G.pwd road sor (2015)12.13 | Human and other sculptures
|  | (a) 5 to 7 feet | 5 |  |  |  | Each | 5 | 75000 | 375000
|  | b) 2 to 5 feet | 3 |  |  |  | Each | 3 | 30000 | 90000
| C.G.pwd road sor (2015)12.14 | Cement art Mural work | 5 | 0.9 |  | 1.5 | Sqm | 6.75 | 3500 | 23625
|  | TOTAL FIRE ALARM (DSR ITEM) | [7 empty] | 490029