## BOQ
Renovation of Kranti Chowk Branch under Chh. Sambhajinagar RO - Estimate |  |  |  | Date
S.NO | ITEM AND SPECIFICATION | QTY | UNIT | RATES | AMOUNT
A | Civil work
1 | P & F Counter Tops with large slabs of width varies from 500 mm to 600 mm of Colored Granite stone with mirror polished set in CM(1:3) and neat cement and pointed in matching coloured cement, provided with a granite moulding pani patti. The Granite slabs shall be fixed on vertical kadappa stone at required distance as per design provided by Bank's Architect. The rate shall be inclusice of cut for gas pipe, cut of sink etc. 3" skirting shall also be provided around the granite slab above kitchen platform. | 2.66 | RMT
2 | Providing an fixing SS kitchen sink (450x450x210mm) into the granite kitchen otta with 50mm dia. CP. waste coupling with grating & CI. brackets firmly fixed with GI. outlet pipe upto floor trap etc. comp. As required. Make - Nirali or equivalent | 1 | Nos
3 | Providing and laying ceramic tiles of approved make and size in required position for dado and skirting in required position with readymade adhesive mortar of approved quality on plaster of 1:2 cement mortar including joint filling with white/ colour cement slurry cleaning curing etc. complete. The rate shall be inclusive of plaster, readymade adhesive mortar, tiles, labour etc all complete. BASE RATE OF TILE IS = 50/ per sq.ft | 3 | SQ.M
4 | Providing, laying, instalaltion of plumbing and sanitary fitting including long body 2 in one bib cock, nahani trap, waste coupling, PVC drain from sink to nahani trap etc complete | 1 | Job
5 | Providing and applying two coats of acraylic emulsion paint to the internal surface of walls and ceiling, of approved manufacture and of approved colour to the old plastered surfaces including scraping the existing paint, applying putty whereever required, cleaning & preparing the existing surface, applying primer coat, scaffolding etc complete. Rate shall include material and labour, tools and machinery, etc. and shall include complete cleaning of all surfaces after completion of overall painting work. Painting brands - Asian, Nerolac, Berger or equivalent | 480 | SQ.M
6 | Providing and applying two coats of synthetic enamel paint of approved colour to new /old structural steel work, grills, walls and wood work in buildings, including scaffolding if necessary, cleaning and preparing the surface (excluding primer coat) etc. complete. Painting brands - Asian, Nerolac, Berger or equivalent | 100 | SQ.M
7 | PLAIN GYPBOARD FALSE CEILING WITH PAINTING : Providing and fixing suspended false ceiling consisting of 12.5mm thick Gypsum board ( India Gypsum) suspended on GI framework. GI framework to consist of GI perimeter channels 0.55mm thick 20mm x 30mm along perimeter of false ceiling of ceiling, screw fixed to wall/partition with nylon sleeves and screws @ 600mm c/c. Suspending GI intermediate channels of size 0.9mm thick 45mm x 15mm from the soffit at max dist 1220mm c/c with ceiling angle 0.55mm thick 25mm x 10mm fixed to soffit using proprietary supplied GI cleats and steel expansion fasteners.Boards to be finished with proprietary supplied jointing tape and jointing compound and sand papered to achieve a smooth and seamless finish and 2 coats of primer alongwith coats of Acrylic paint suitable for Gypsum board upto Bank's Satisfaction .Rate quoted to include PAINTING, vertical all cut-outs required for light fixtures, smoke detectors and other services cut-outs complete as directed by Architect. | 67 | SQM
8 | GRID FALSE CEILING /Modular False ceiling :Providing and fixing suspended false ceiling consisting : approved make MODULAR CEILINGTile: Classic Lite RH 95;Suspension system Suprafine 15 ( )False ceiling will be measured on horizontal plane only. Horizontal plane measurements are to be inclusive of all vertical drops, edge mouldings, fascias, etc.Rate quoted to include all cut-outs required for light fixtures, smoke detectors and other services cut-outs complete as directed by Architect. Rate quoted to include cost of providing support framework formed of perimeter channels for fixing light fixtures, AC grills/diffusers etc. Also to provide concealed perimeter channel support as required to support modular grid ceiling sections at junction between gypboard false ceiling and modular grid tile ceiling. | 85 | SQM
| TOTAL FOR CIVIL WORK |  |  | (A) | 0
B | Carpentry work
1 | P/F SOLID PARTITIONS full height - with glass/ without glass (as per design) made out of Aluminum cross section / 2"x1 1/2" salwood section framework 2'-0" c/c both ways treated with antitermite solution, covered with 8 mm thk commercial ply wood / partly glazed with approved shape & shade 1mm thk laminate/mica fixing on inside of panel with 1.5 mm thk grooves in panel as per the design with provision of the openings in the panel for switch boards, box and cuts in frame for carrying conduits if necessary and fixing 1.0 mm laminate on the outside face of shade and colour as per Bank’s colur scheme given in the tender specification with 8 mm glass to be given in the design if required. The open edges are to be blocked by teak wood bead of required size and design. All provisions to be made for all electrical, networking boxes onto partition framework at required heights/levels with necessary additional supports as directed. If glass is provided,the rate shall include providing and fixing glass film. | 59.268 | SQM
2 | P/F SOLID PARTITIONS 1200mm height - with glass/ without glass (as per design) made out of Aluminum cross section / 2"x1 1/2" salwood section framework 2'-0" c/c both ways treated with antitermite solution, covered with 8 mm thk commercial ply wood / partly glazed with approved shape & shade 1mm thk laminate/mica fixing on inside of panel with 1.5 mm thk grooves in panel as per the design with provision of the openings in the panel for switch boards, box and cuts in frame for carrying conduits if necessary and fixing 1.0 mm laminate on the outside face of shade and colour as per Bank’s colur scheme given in the tender specification with 8 mm glass to be given in the design if required. The open edges are to be blocked by teak wood bead of required size and design. All provisions to be made for all electrical, networking boxes onto partition framework at required heights/levels with necessary additional supports as directed. | 5.148 | SQM
3 | P/F TOUGHNED GLASS DOOR - Providing & fixing main door made up of 12 mm thk. Clear toughened glass ALONG WITH GLASS FILM OF APPROVED DESIGN.shall be fixed on Ozone make patch fitting with necessary hardware with application of sealant from all sides. Edge polish for all exposed sides of glass. Complete as per design Door size 1.0 X 2.10 M With necessary hardware like floor spring, 12" S.S. finished decorative handle pair,& locking arrangement. Edge polish for all exposed sides of glass. Complete as per design | 1 | nos
4 | P/F Toughened glass partition - Providing and fixing full glass partition made up of 12 mm thk. Clear toughened glass ALONG WITH GLASS FILM OF APPROVED DESIGN.shall be fixed on Ozone make fitting with necessary hardware with application of sealant from all sides. Edge polish for all exposed sides of glass. Complete as per design | 3.885 | SQM
5 | P/F Full Height storage - Providing and errection of full ht storage unit of 450mm depth made our of 18 mm thk commercial ply box with shutter to be finished 1 mm thk laminate of approved shade. 18 mm shelves of required depth and at 15" inervals are to be provided. storage and shelves are to be finished with french polish. edges of the shelves are to be finished with teakwood beading and shall be finished with coloured polish matching the laminate shade. The rate shall inclusde all necessary hardware like magnetic catch, conceiled dead lock, SS handle 6"/9", SS hinges etc complete | 44.793 | SQM
6 | P/F Low height storage (0.75 m ht) - Providing and errection of low height storage unit of 450mm depth made our of 18 mm thk commercial ply box with shutter to be finished 1 mm thk laminate of approved shade. 18 mm shelves of required depth and at 15" inervals are to be provided. storage and shelves are to be finished with french polish. edges of the shelves are to be finished with teakwood beading and shall be finished with coloured polish matching the laminate shade. The rate shall inclusde all necessary hardware like magnetic catch, conceiled dead lock, SS handle 6"/9", SS hinges etc complete (1 BH cabin, 1 for WS no.5) | 6.075 | SQM
7 | P/F SOLID FLUSH DOOR WITH GLASS . A glass panel of size 0.3 m x 1.5 m shall be fitted as per design in the door. All material is of approved brand. Size of door 750x2100 AND 900 X 2100 -Providing and fixing single leaf solid core flush door 40mm thick factory made, finished on both sides with 1.0mm thick laminate of approved shade as indicated in drawing. Shutter to be lipped on all sides with 12mm thick teak wood beading. Applicable hardwares to be considered for following doors according to requirement as per detailed drawings including below mentioned hardware-Door closer,SS Ball bearing Hinges ,SS foot operated Door stopper,SS Mortise Latch Lock / concealed dead lock,SS Mortise Handle, glass film on the glass panel etc.(Server room & electric room) | 6 | nos
8 | P/F Work Stations with partitions - Providing and fixing work station of 600 mm x 1200 to 1500 mm size and dividing partion shall have height of 1200.. and width of 750mm. The table and partition shall be made of 18 mm thk commercial ply and thkness of table top shall be 36 mm. all the external surfaces shall be finished with 1mm thk laminate of approved shade. edge of the table shall be finished with teakwood beading in round shape matching the color of laminate. Table shall be provided with one keyboard drawer with attachment for mouse with telescopic channel. Storage box below the table shall be provided having width of 15" and depth as that of table top. The storage shall be provided with drawer of 4" ht and shutter below. One shelf of 18mm thk shall be provided in storage. all the internal surfaces shall be finished with french polish and external surfaces shall be finished with 1mm thk laminate of approved shade. one CPU platform and one Footrest shall be provided for each table. table top shall be provided with one cable manager. The rate shall include hardware like chanel, SS hinges, SS 3" handles, locks, fixing and errection complete etc complete | 10 | nos
9 | P/F cash cabin with partitions - Providing and fixing cash cabin of overall size of 1500 x 2400 mm. work station of width 600 mm and length equals to shorter side of cash cabin. partion shall have height of 2100mm, partition shall be provided with toughened glass and cutouts as required. The table and partition shall be made of 18 mm thk commercial ply and thkness of table top shall be 36 mm. all the external surfaces shall be finished with 1mm thk laminate of approved shade. edge of the table shall be finished with teakwood beading in round shape matching the color of laminate. Table shall be provided with one keyboard drawer with attachment for mouse with telescopic channel. Storage box below the table shall be provided having width of 15" and depth as that of table top. The storage shall be provided with drawer of 4" ht and shutter below. One shelf of 18mm thk shall be provided in storage. all the internal surfaces shall be finished with french polish and external surfaces shall be finished with 1mm thk laminate of approved shade. one CPU platform and one Footrest shall be provided for each table. table top shall be provided with one cable manager.tHE CASH CABIN SHALL BE COVERED FROM TOP BY ALUMINIUM JALI OF CROSS DESIGN WITH MINIMUM 2"X2" DISTANCE BETWEEN THE CROSS JALI. The rate shall include hardware like chanel, SS hinges, SS 3" handles, autometic locks, fixing and errection complete etc complete. | 1 | nos
10 | P/F Branch Head Cubicle - providing and making BH table in L- Shape with rectangular top of 35mm thk top and skeleton i.e front, sides st with 18mm thk commeial ply finished with 1mm thk laminate of approved shade. Size of table top is 1.80 m x 0.75 m and size of side table is 1.05 m x 0.45 m. Sidetable shall be provided with storage with shutter below of same size anf one shelf shall be provided in storage. One pedestal chest of drawer shall be provided below table top with 3 drawers. all the internal surfaces shall be finished with french polish and external surfaces shall be finished with 1mm thk laminate of approved shade. < SS hinges, board tray, CPU pedestal, foot rest, SS hinges, keyboard tray, CPU pedestal, foot rest, SS handles 3", magnetic catch, lock, aldrop etc complete | 1 | nos
11 | P/F Laminate finished panelling to exposed columns - P/F full ht panelling to the existing walls, columns made out of Aluminum cross section / 2"x1 1/2" salwood section framework 2'-0" c/c both ways treated with antitermite solution, covered with 8 mm thk commercial ply wood / partly glazed with approved shape & shade 1mm thk laminate/mica fixing on inside of panel with 1.5 mm thk grooves in panel as per the design with provision of the openings in the panel for switch boards, box and cuts in frame for carrying conduits if necessary and fixing 1.0 mm laminate on the outside face of shade and colour as per Bank’s colur scheme. All provisions to be made for all electrical, networking boxes onto partition framework at required heights/levels with necessary additional supports as directed. | 21 | SQ.M
12 | Providing and fixing writing desk as per required length (1200mm atleast) with bank slip box, cheque drop box, complaint box, soft board of size 1500x1200mm AS PER SITE REQUIREMENT | 1 | LS
13 | Making steps out of ply wood and finished with nylon carpet and provided with ss railing on both sides . 6 risers, 4 treads, ss railing approx 1.5 m | 1 | LS
| TOTAL FOR CARPENTRY WORK |  |  | (B) | 0
C | Electrical and Data cabling Work
Electrical Work
1 | Providing wiring ( supply, fixing, testing and comm. etc) for light point / Exhaust fan point /Fan Point/ Call bell point/6A Switch-socket point etc with 2x1.5+1X1.5 sq mm FRLS
a | Providing and fixing Primary light point | 40 | nos
b | Providing and fixing Secondray light point(Maximum two points to be looped from primary) | 30 | nos
c | SPECIAL POINTS: ( UPS DB TO WORKSTATIONS)
Supply, fixing, testing and commissioning of following Modular type switch socket with cover plate , sheet steel box etc on surface / concealed manner I/c electrical wiring with 2 X 2.5 sq mm + 1 X 2.5 sq mm FRLS PVC insulated copper conductor single core multi stranded wire in rigid MMS grade PVC conduit with conduit accessories like bend, junction box etc on surface / recessed manner etc ( Wiring from D.B. / Source to Board/destination ) and making good all the damages, painting, cleaning the site etc complete as required as per site requirement and as directed.
| 1 Nos. 16 A Switch + 3 Nos. 6 A, 5 pin Socket. | 20 | nos
AC POINT
a | Providing and fixing 25 amp point | 8 | nos
b | Providing and laying 4sqmm wire for ac point | 1500 | mtr
DB PANEL
a | Providing and fixing12 way SPN DB with 63A 4P MCB and 25 A SP MCB for AC, Raw And lighting | 2 | nos
b | Providing and fixing input and output UPS & Inverter DB | 2 | nos
d | Providing and fixing 100 Amp MCCB at entrance including intallation, wiring, crimping etc, complete. For single switch system & arrangement for indicator light outside inform of Branch entrance | 1 | nos
e | Providing dedicated chemical earthing for the branch along with supply and laying of 25x4 core armoured cable from main panel to the earthing job complete. Rate shall inclusive of all earthing work | 2 | nos |  |  | To be done by Landlord
f | BUS Bar - Providing & fixing bus bar of approved make and quality wuth enclosure in panel board including all lugs, cable crimping, fixing and inclusive of all connections etc complete. | 1 | nos
g | providing, laying & termination of 16 sq.mm x 4 core armoured al cable of ISI make and of approved make from meter to bus bar and from bus bar to DB | 50 | mtr
LED FIXTURES
a | 32-40 watts,Minimum 2800 lumens LED SQUARE size 600X600X80 mm ( Approx.) : CRI>80,PF>0.9 of approved make for plain gypsum ceiling and for grid ceiling of Phillips make or equivalant | 30 | nos
b | Providing And Fixing 15 watt Down light Phillips make or equivalent | 24 | nos
c | 32-40 watts, 4' length LED tube light for wall, ceiling | 4 | nos
d | providing and fixing exhaust fan/ wall fan | 5 | nos
Telephone & COMPUTER POINT : I / O's :
a | Single outlet with shutter modular type I / O's Outlets ( RJ 45 ) with suitable size PVC modular boxes complete as required | 14 | nos
b | Single outlet with shutter modular type TelephoneOutlets ( RJ 11 ) with suitable size PVC modular boxes complete as required . | 14 | nos
c | Supply and Installation of following factory fabricated patch cords ( STP-CAT 6 ) complete with connectors and boots on both sides.
| Two Meter length | 14 | nos
| one meter length | 14 | nos
e | Cat6 cable For data and telephone | 1500 | mtr
| TOTAL FOR ELECTRICAL AND DATA CABLING WORK |  |  | ( C ) | 0
D | AIR CONDITIONING WORK - Low Side work - Installation of Air Conditioners
Hiwall type Split Air conditioners
a | Installation of indivisual split type wall mounted air conditioner standard size
| Actual Capacity - 1.50 TR | 8 | Nos
b | Supplying and fixing of following copper conductor cable for connections AC unit completed etc. as reqd
| 4 core x2.5 sq.mm communcaton cable from indoor unit to outdoor uniit. | 40 | RMT
c | Supply, installation, testing and commissioning of refrigerant gas piping using eddy current free copper piping work with 9 mm thick insulation
| Copper Piping for split wall mounted AC 1.5 TR | 40 | RMT
h | Supply, installation, testing and commissioning of condensate drain water piping with necessary clamps, supports, hangers such as bend, tees, reducers etc. duly insulated with 9 mm thick chemically cross-linked closed cell polyethylene foam.
| 25 mm dia pipe with insulation | 40 | RMT
i | Readymade outdoor stand epoxy coated.
j | Split AC 1.5TR | 8 | Nos
k | Civil Work | 1 | Lot
| Total for AIR CONDITIONING WORK - Low Side work |  |  | (D) | 0
| Total for Renovation work | (A+B+C+D) |  |  | 0
| Add GST | 18% |  |  | 0
| G. Total |  |  |  | 0
(In Words:- )
Note for Regional Office :- 1) The estimate is excluding expenditure for chair, sofa, customer 3seater, center table and side table purchases and AC purchase, which shall be purchased through GeM
2) Items included in estimate for earthing, electrical main supply, electrical main panel, meter panel etc is considered in landlord scope of work. If he is not ready to execute, then Bank may execute the same.
3) Electrical items are to be got checked from local electrician for any additional requirement of electrical work as per site condition, before publication of tender

## Sheet1
Measurement sheet
SN | Particular | no | L | B | H | QTY
B | Carpentry work
1 | P/F SOLID PARTITIONS full height - with glass/ without glass
| electric room | 1 | 3 | 1 | 2.4 | 7.2
| BH cabin | 1 | 5.38 | 1 | 2.4 | 12.912
| NRI desk | 1 | 3.2 | 1 | 2.4 | 7.68
| CASH CABIN | 2 | 1.5 | 1 | 2.1 | 6.3
|  | 1 | 2.4 | 1 | 2.1 | 5.04
| cash cabin one side | 1 | 3.2 | 1 | 2.4 | 7.68
| Server | 1 | 0.79 | 1 | 2.4 | 1.896
| store room | 1 | 2.55 | 1 | 2.4 | 6.12
|  | 1 | 1.85 | 1 | 2.4 | 4.44
| total |  |  |  |  | 59.268
2 | P/F SOLID PARTITIONS 1200mm height - with glass/ without glass
| near strong room | 1 | 1.39 | 1 | 1.2 | 1.668
| on first fl near 8 no table | 1 | 1.6 | 1 | 1.2 | 1.92
| workstation partion | 2 | 0.65 | 1 | 1.2 | 1.56
| total |  |  |  |  | 5.148
3 | Toughened glass partition
| NRI desk | 1 | 1.35 | 1 | 2.1 | 2.835
|  | 1 | 2.1 | 1 | 0.5 | 1.05
| total toughened glass partition |  |  |  |  | 3.885
4 | P/F full height storage | 1 | 2.1 | 1 | 2.1 | 4.41
|  | 1 | 3.18 | 1 | 2.1 | 6.678
|  | 1 | 5.34 | 1 | 2.1 | 11.214
|  | 1 | 5.57 | 1 | 2.1 | 11.697
|  | 1 | 5.14 | 1 | 2.1 | 10.794
| total |  |  |  |  | 44.793
| P/F Low height storage | 1 | 1.8 | 1 | 0.75 | 1.35
|  | 6 | 1.05 | 1 | 0.75 | 4.725
| total |  |  |  |  | 6.075
PAINTING
| GROUND FLOOR - WALL | 1 | 68.82 | 1 | 2.7 | 185.814
| WALL TOILET | 1 | 6.6 | 1 | 0.6 | 3.96
| CEILING | 1 | 116.93 | 1 | 1 | 116.93
| FIRST FLOOR WALL | 1 | 42.5 | 1 | 2.7 | 114.75
| TOILET WALL | 2 | 5.17 | 1 | 0.6 | 6.204
| CEILING | 1 | 58.77 | 1 | 1 | 58.77
486.428