## Electrical BOQ Branch
ESTIMATE FOR THE ELECTRICAL WORK AT CENTRAL BANK OF INDIA AMBALAPPUZHA BRANCH.
Sl.No | DESCRIPTION | DBs | UOM | QTY | RATE | AMOUNT
1a) | DBs & ACCESSORIES :Supply, erection, testing and commissioning of 4 way Vertical sub MCCB DB double door made out of 16 SWG CRCA Sheet , dust and vermin proof , wall mounting in recess /surface consisting of the following Make: Legrand/Hager Insulation mat as per IS 15652 std - in front of the main panel. CPR chart shall place as per CEA regulations on electrical safety Danger signs on doors of main panel and ups room as per CEA regulations The cost includes proper labelling by using neat sticker/painting ( freehand writing not allowed)of all MCB out goings, DB name with cable size. Also close unwanted Holes and conduit gap in DB by using proper sealent/gromet.Incomer : 80A 4P 4P 16kA MCCB-1No WITH Spreader link Make: Legrand/Hager Out goings: 10A SP MCB - 1No, 16A SP MCB C Curve- 4 No,25A SP MCB C CURVE-2No 40A SP MCB C Curve- 2 Nos, 63A TP MCB C Curve- 1 No, Make: Legrand/Hager | MDB or VDB main | E | 1 |  | 0
1 b) | Supply, erection, testing and commissioning of 4 way Horizontal TPN MCB DB, made out of 16 SWG CRCA Sheet , dust and vermin proof , wall mounting in recess/ surface consisting of the following Make: Legrand/Hager .The cost includes proper labelling by using neat sticker/painting ( freehand writing not allowed)of all MCB out goings, DB name with cable size. Also close unwanted Holes and conduit gap in DB by using proper sealent/gromet.Incomer : 25A 30mA RCCB & 25A MCB Isolator Make: Legrand/Hager Out goings: 6 - 16A SP MCB C Curve - 12 nos Make: Legrand/Hager | LDB | E | 1 |  | 0
1 c) | Supply, erection, testing and commissioning of 4 way Vertical TPN MCB DB made out of 16 SWG CRCA Sheet , dust and vermin proof , wall mounting in recess/ surface consisting of the following Make: Legrand/Hager. The cost includes proper labelling by using neat sticker/painting ( freehand writing not allowed)of all MCB out goings, DB name with cable size. Also close unwanted Holes and conduit gap in DB by using proper sealent/gromet.Incomer : 40A 100mA RCCB & 40A MCB Isolator Make: Legrand/Hager Out goings: 10 - 25A SP MCB C Curve - 12 nos, Make: Legrand/Hager | AC&PDB | E | 1 |  | 0
1 d) | Supply, erection, testing and commissioning of 4 way Vertical TPN MCB DB made out of 16 SWG CRCA Sheet , dust and vermin proof , wall mounting in recess/ surface consisting of the following Make: Legrand/Hager.The cost includes proper labelling by using neat sticker/painting ( freehand writing not allowed)of all MCB out goings, DB name with cable size. Also close unwanted Holes and conduit gap in DB by using proper sealent/gromet.Incomer :63A 4P 10kA MCB Make: Legrand/Hager,Out goings: 25A TP MCB C Curve - 2 nos, 40A TP MCB C Curve - 1 nos,Dummy plates. Make: Legrand/Hager | NON ESSENTIAL DB | E | 1 |  | 0
1 e) | Supply, erection, testing and commissioning of 4 way Horizontal TPN MCB DB made out of 16 SWG CRCA Sheet , dust and vermin proof , wall mounting in recess/ surface consisting of the following Make: Legrand/Hager. The cost includes proper labelling by using neat sticker/painting ( freehand writing not allowed)of all MCB out goings, DB name with cable size. Also close unwanted Holes and conduit gap in DB by using proper sealent/gromet.Incomer : 25A 100mA RCCB & 25A MCB Isolator Make: Legrand/Hager.Out goings: 6 - 16A SP MCB C Curve - 12 nos Make: Legrand/Hager | ATM DB | E | 1 |  | 0
f | Supply, erection, testing and commissioning of 8 way Horizontal SPN MCB DB made out of 16 SWG CRCA Sheet , dust and vermin proof , wall mounting in recess/ surface consisting of the following Make: Legrand/Hager The cost includes proper labelling by using neat sticker/painting ( freehand writing not allowed)of all MCB out goings, DB name with cable size. Also close unwanted Holes and conduit gap in DB by using proper sealent/gromet.Incomer :25A DP MCB & 25A DP 30mA RCCB Make: Legrand/Hager.Out goings: 6 - 16A SP MCB C Curve - 4 nos Make: Legrand/Hager | INVERTER DB | E | 1 |  | 0
g | Supply, erection, testing and commissioning of 16 way Horizontal SPN MCB DB made out of 16 SWG CRCA Sheet , dust and vermin proof , wall mounting in recess/ surface consisting of the following Make: Legrand/Hager The cost includes proper labelling by using neat sticker/painting ( freehand writing not allowed)of all MCB out goings, DB name with cable size. Also close unwanted Holes and conduit gap in DB by using proper sealent/gromet.Incomer :40A MCB Isolator & 40A DP 30mA High Immunity RCCB Make: Legrand/Hager.Out goings: 6 - 16A SP MCB C Curve - 12 nos Make: Legrand/Hager | UPS DB-1 | E | 1 |  | 0
h | Supply, erection, testing and commissioning of 8 way Horizontal SPN MCB DB made out of 16 SWG CRCA Sheet , dust and vermin proof , wall mounting in recess/ surface consisting of the following Make: Legrand/Hager. The cost includes proper labelling by using neat sticker/painting ( freehand writing not allowed)of all MCB out goings, DB name with cable size. Also close unwanted Holes and conduit gap in DB by using proper sealent/gromet.Incomer : 25A MCB Isolator & 25A DP 30mA High Immunity RCCB Make: Legrand/Hager.Out goings: 6 - 16A SP MCB C Curve - 4 nos, Dummy plates Make: Legrand/Hager | UPSDB-2 | E | 1 |  | 0
i | Supply and erection of 63A 4 Pole MCB Isolator in 6/8way SPN Double door DB wall mounting in recess/surface for Non Essential MASTER SWITCH . Make: Legrand/Hager (LOC: ENTRANCE) The cost includes proper labelling by using neat sticker/painting ( freehand writing not allowed)Also close unwanted Holes and conduit gap by using proper sealent/gromet. | MASTER SWITCH-LIGHT/AC & POWER | E | 1 |  | 0
j | Supply and erection of 40 A 2 Pole 100mA RCCB in DP enclosure made out of 16 SWG CRCA sheet wall mounting in recess/surface for UPS in put. Make: Legrand/Hager The cost includes proper labelling by using neat sticker/painting ( freehand writing not allowed)Also close unwanted Holes and conduit gap by using proper sealent/gromet. | BRANCH UPS INPUT | E | 1 |  | 0
k | Supply and erection of 25A 2 Pole 30mA RCCB in DP enclosure made out of 16 SWG CRCA sheet wall mounting in recess/surface for Board Light. Make: Legrand/Hager.The cost includes proper labelling by using neat sticker/painting (freehand writing not allowed)Also close unwanted Holes and conduit gap by using proper sealent/gromet. | BOARD LIGHT/ ENTRANCE OUTSIDE LIGHT | E | 2 |  | 0
o | Supply and fixing 32 A 2 Pole MCB type Change Over in suitablel enclosure in recess/surafce including all connections are required. Make: Legrand/Hager The cost includes proper labelling by using neat sticker/painting (freehand writing not allowed)Also close unwanted Holes and conduit gap by using proper sealent/gromet. | INVERTER BYPASS CHANGE OVER | E | 1 |  | 0
p | Supply and erection of 25 A 2 Pole MCB in DP enclosure made out of 16 SWG CRCA sheet wall mounting in recess/surface for UPS-2 OUTPUT,INVERTER INPUT & INVERTER OUTPUT. Make: Legrand/Hager The cost includes proper labelling by using neat sticker/painting (freehand writing not allowed)Also close unwanted Holes and conduit gap by using proper sealent/gromet. | INVERTER INPUT & OUTPUT. | E | 2 |  | 0
2 a) | WIRING FOR FIXTURES AND PLUG POINTS:Wiring for light /fan/ 6A sockets with 2 runs of 1.5Sq mm + 1.5 Sq.mm green PVC insulated FRLS Cu wire in meduim guage PVC conduits / casing capping controlled 6A SP switches of reputed make mounted on galvanized/ PVC boxes fixed on Modular plate in recess / surface including all connections are required. (Make: Legrand Myrius - Switch box & Accessories, .(Make: RR Kabel / Finolex/Polycab-- FRLS Cu wire, Balco/Precision or ISI marked equivalent - medium gauge conduit & Accessories) The cost includes Lableling on switch board outer plate to identify the same having UPS/EB supply . freehand writing not allowed 1 light controlled by 1 no. 6A SP switch |  | E | 36 |  | 0
2 b) | 2 light controlled by 1 no. 6A SP switch |  | E | 13 |  | 0
2 c) | Wall mounted fan points including 6A socket controlled by 6A switch. |  | E | 8 |  | 0
2 d) | Exhaust fan controlled by 1 no. 6A SP switch using ceiling rose. |  | E | 4 |  | 0
2 e) | Ceiling fan points with step up type 300W electronic regulator & ceiling rose. |  | E | 5 |  | 0
2 f) | 6 A plug points 5 pin type (combined in light switch board ) |  | E | 10 |  | 0
3 a) | POWER POINTS : Supply and fixing of 6A socket controlled by 1 no. 6A switch in Galvanised metal/PVC Boxes fixed on Modular face plates in recess/Surface including all connection as required. (Rawpower Socket) (Make: Legrand Myrius - Switch box & Accessories,.(Make: RR Kabel / Finolex/Polycab-- FRLS Cu wire) The cost includes Lableling on switch board outer plate to identify the same having UPS/EB supply . freehand writing not allowed |  | E | 12 |  | 0
3 b) | Supply and fixing of 6/16A combined socket controlled by 1 no. 16A switch in Galvanised metal/PVC Boxes fixed on Modular face plates in recess/Surface including all connection as required. (Raw/ UPS power Socket) (Make: Legrand Myrius - Switch box & Accessories, .(Make: RR Kabel / Finolex/Polycab-- FRLS Cu wire)The cost includes Lableling on switch board outer plate to identify the same having UPS/EB supply . freehand writing not allowed |  | E | 5 |  | 0
3 c) | Supply and fixing of 2 nos 6/16A combined socket controlled by independent 16A switch in Galvanised metal/PVC Boxes fixed on Modular face plates in recess/Surface including all connections are required for DATA HUB. (UPS Power socket) (Make: Legrand Myrius - Switch box & Accessories, RR Kabel/V Guard - FRLS Cu wire)The cost includes Lableling on switch board outer plate to identify the same having UPS/EB supply . freehand writing not allowed |  | E | 1 |  | 0
4a) | WIRING FOR CIRCUITS Supply and laying of wiring for Switch boards using 2 x2.5Sq mm PVC insulated FRLS Cu wire along with 2.5 Sq mm green colored Cu earth wire in recess/surface including all required connections from PDB to Power sockets/6A sockets (Make: .(Make: RR Kabel / Finolex/Polycab- - FRLS Cu Wire, Balco - Conduit & Accessories) |  | Mtr | 200 |  | 0
4b) | WIRING FOR CIRCUITS Circuit main wiring for lighting circuits of 2 runs of 2.5 Sqmm FRLS Cu wire along with 2.5 Sq.mm green Cu earth wire through medium gauge PVC conduit in recess/ surface including all required connections from UPSDB/LDB/INVERTER DB to Light switch board. (Make: .(Make: RR Kabel / Finolex/Polycab-- FRLS Cu wire, Balco/Precision or ISI marked equivalent- medium gauge conduit & Accessories) |  | Mtr | 240 |  | 0
5 a) | COMPUTER WIRING Supply and erection of 3 nos 6A socket controlled by 1 no 16A switch in Galvanised metal/PVC Boxes fixed on Modular face plates in recess/Surface including all connection as required. (Computer Socket) (Make: Legrand Myrius - Switch box & Accessories, .(Make: RR Kabel / Finolex/Polycab-- FRLS Cu wire) |  | E | 13 |  | 0
5 b) | COMPUTER WIRING Supply and wiring for Computer socket using 2 x2.5Sq mm PVC insulated FRLS Cu wire along with 2.5 Sq mm green colored earth Cu wire in PVC medium gauge conduit including all required connections.(From UPS DB to computer sockets stations/16A Socket/HUB/CCTV/FIRE ALARM) (Make: .(Make: RR Kabel / Finolex/Polycab-- FRLS Cu wire, Balco/Precision or ISI marked equivalent - medium gauge conduit & Accessories) |  | Mtr | 300 |  | 0
6 a) | UPS & INVERTER WIRING Supply and laying of 2 runs of 6 Sq mm and 1 run of 6 Sq mm PVC insulated FRLS Cu wire through PVC medium gauge onduits in recess /surface including all connections as required for UPS input / output .(Make: RR Kabel / Finolex/Polycab- FRLS Cu wire, Balco/Precision or ISI marked equivalent - medium gauge conduit & Accessories) |  | Mtr | 25 |  | 0
6 b) | UPS & INVERTER WIRING Supply and laying of 2 runs of 4 Sq mm and 1 run of 4 Sq mm PVC insulated FRLS Cu wire through PVC medium gauge onduits in recess /surface including all connections as required for UPS-2 input / output .Inveter Input/Output (Make: RR Kabel / Finolex/Polycab- FRLS Cu wire, Balco/Precision or ISI marked equivalent - medium gauge conduit & Accessories) |  | Mtr | 70 |  | 0
7a) | AC POINT WIRING Supply and erection of 25 A SP MCB controlled 25A modular socket in suitable enclouse wall mounting in recess/surface for Split AC input. Make: Legrand/Hager or equivalent | BRANCH & ATM AC | E | 4 |  | 0
7b) | AC POINT WIRING Supply and Installation of20/ 25 A DP switch in suitable modular plate and box in recess/surface for Split AC input. Make: Legrand- Myrius | BRANCH AC | E | 3 |  | 0
7c) | AC POINT WIRING Supply and Installation of 25 A socket in suitable modular plate and box in recess/surface for Split AC input. Make: Legrand- Myrius | BRANCH & ATM AC | E | 5 |  | 0
7d) | AC POINT WIRING Supply and laying of 2 runs of 4 Sq mm and 1 run of 4.0 Sq mm PVC insulated FRLS Cu wire through PVC medium gauge onduits in recess /surface including all connections as required for Split AC input (Make: RR Kabel / Finolex/Polycab - FRLS Cu wire, Balco/Precision or ISI marked equivalent - medium gauge conduit & Accessories) | BRANCH & ATM AC | Mtr | 120 |  | 0
7e) | AC POINT WIRING Supply and laying of 4 runs of 4 Sq mm PVC insulated FRLS Cu wire through PVC medium gauge onduits in recess /surface including all connections as required for Surge arrester (Make: RR Kabel / Finolex/Polycab- FRLS Cu wire, Balco/Precision or ISI marked equivalent - medium gauge conduit & Accessories) | SURGE ARRESTER | Mtr | 5 |  | 0
8 a) | FIXTURES Supply coveyance installation and testing of ceiling fan conforming to relevent ISS with standard accessories on the existing clamps and giving connections using 16/0.20 pvc insulated and sheathed 3core round copper conductor flex wire of 1200mm sweep 5 star rated. (White colour as prefferd) (cromptom/Usha) |  | E | 5 |  | 0
8 b) | Supply coveyance installation and testing of wall fan conforming to relevent ISS with standard accessories on the existing clamps and giving connections using 16/0.20 pvc insulated and sheathed 3core round copper conductor flex wire. of 400mm. In this fan blade colour should be blue as preferred with white cage.(cromptom/Usha/orient) |  | E | 8 |  | 0
8 c) | Supply conveyance installaion and testing of 300/ 305 mm, single phase Heavy duty exhaust fan in metal frame. including charges for making hole for fixing the fan with neat plastering(cromptom/Almonard) |  | E | 1 |  | 0
8 d) | Supply conveyance installaion and testing of 200/ 205 mm, single phase Medium duty exhaust fan in metal frame. including charges for making hole for fixing the fan with neat plastering(cromptom/Almonard) |  | E | 3 |  | 0
8 e) | Supply and installation of 36 Watt Max, Min system lumen output 2900 Recess mounted 2X2 square down lighter LED with color temperature 5000-6500K. ( Philips/Wipro) |  | E | 7 |  | 0
8 f) | Supply and installation of 12 Watt high efficiency Recess mounted Circular LED Downlight luminaire with special frosted diffuser and giving connections. ( Philips/Wipro) |  | E | 24 |  | 0
8 g) | Supply and installation of 20W 4ft Watt Tubular LED light luminaire and giving connections. ( Philips/Wipro) |  | E | 16 |  | 0
8 h) | Supply and installation of 10W 2ft Watt Tubular LED light luminaire and giving connections. ( Philips/Wipro) |  | E | 1 |  | 0
8 i) | Supply and installation of Battern and holder type 9W LED glass bulb luminaire and giving connection. ( Philips/Wipro) |  | E | 3 |  | 0
8 j) | LED Rigid strip 4.8W/Meter with Aluminum profile ,Blue/Warm/Red in colour as per the drawing locations with 12V LED driver ( Philips/Wipro) |  | Mtr | 45 |  | 0
9 a) | TELEPHONE POINTS: Supply and fixing RJ11 Telephone sockets with back box and front plates in recess/surface including all connections as required.Make: Legrand Myrius The cost includes Lableling on modular outer plate with proper numbering . freehand writing not allowed |  | E | 11 |  | 0
9 b) | Supply and laying 2 pair 0.5mm annealed tint copper conductor telephone cable from telephone socket to EPBX. Through suitable conduit Make: RR Kabel/Finolex (including the cost of the conduit) |  | Mtr | 260 |  | 0
9 c) | Supply and instllation of 10 Pair telephone junction box with chrone connector.The cost includes Lableling on inside door proper numbering with location/table . freehand writing not allowed |  | E | 1 |  | 0
10 a) | NETWORK POINTS Supply & fixing of square face plate and M.S. housing box with RJ-45 socket including the termination etc complete in all respect including termination of cat-6 Data cable. D’Link/AMP.The cost includes Lableling on modular outer plate with proper numbering . freehand writing not allowed |  | E | 11 |  | 0
10 b) | S.I.T.C of 4 Pair UTP Cat-6 Cable laid through the PVC Cnoduit concealed in walls and Partitions.The Data Cabling needs to be dressed by velcro tape and properly Taged in the Networking Rack and user end.Make of CAT6 :D’Link/AMP (including the cost of the conduit) |  | Mtr | 300 |  | 0
10 c) | Supply & fixing of Patch chord-1Mtrs |  | E | 11 |  | 0
10 d) | Supply & fixing of Patch chord-2Mtrs |  | E | 11 |  | 0
10 e) | S.I.T.C of Cat-6, 24 port Loaded Patch Panel along with the mounting hardware at Networking Rack including the termination of cat-6 cable .Make of Patch panel :D’Link/AMP |  | E | 1 |  | 0
10 f) | S.I.T.C of Wall mounting Networking Rack (9U along with 5/15 Plugs PDU unIt - 01 nos ,Cable manager, ventilation Fan ,Tray and mounting hardware etc. Make of Rack : Legrand / D-link/ Valrack |  | E | 1 |  | 0
11 a) | SPEAKER POINTS Supply and wiring of 2 core twisted 1.0 sq mm speaker cable through 20 mm pvc conduite with all accessories( (Make: RR Kabel / Finolex/Polycab) (Maximum 3 speakers in one circuit) |  | Mtr | 80 |  | 0
11 b) | Supply and fixing 6W recessed type speakers on ceiling. Ahuja CS-6066T |  | E | 5 |  | 0
11 c) | Supply and installation of Ahuja make 50W Amplifier with USB port. Model: Ahuja DPA 370 |  | E | 1 |  | 0
12 | BELL POINT Supply and installation of bell point inclduing required length of wires ,PVC back box and front plates with bell push in PVC medium gauge conduit in recess/surface.The specification includes the rate for ding dong bell.Make: Bell -GM, Switch & Accessories - Legrand Myrius, PVC medium guage conduit & Accessories - Balco/Precision or ISI marked equivalent) |  | E | 1 |  | 0
13 a) | GENERAL EARTHING Supply and drawing bare earthing conductors of 3.15 mm copper conductor (10 SWG) along with wiring/ cables/ UG and giving connection as required. NO. 10 SWG Cu wire (Earthpit to Main earth bench, Earth pit to UPS Earth bench, Earth pit to pit, Earth bench to DBs & Enclosures ) |  | Mtr | 260 |  | 0
13 b) | Supply and providing pipe earthing as per IS 3043 with 3.60 m long 40 mm dia B class GI pipe, GI funnel with weld mesh, filling required quantity of chemical compound containing graphite and montmorillonite including construction of inspection chamber with a bed concrete of 1:4:8 PCC using 40 mm broken stone (10 cm thick), brick work in cement mortar 1:6, plastering the surface of brick masonry and the exposed surface of PCC bed with cement mortar 1:4, 12 mm thick, (the finished inside dimension shall be 300 x 300 x 300 mm) but including test joint, earth continuity conductor to the plate, and covering at the top. (Branch earthing -2 no. & UPS earthing - 1no.) |  | E | 4 |  | 0
13 c) | Supply and providing plate earthing as per IS 3043 with 600x600x6.30 mm cu earth plate, 20 mm GI watering pipe fixed to the earth plate with 25 x 3 mm Cu clamps, GI funnel with weld mesh, filling required quantity of chemical compound containing graphite and montmorillonite including construction of inspection chamber with a bed concrete of 1:4:8 PCC using 40 mm broken stone (10 cm thick), brick work in cement mortar 1:6, plastering the surface of brick masonry and the exposed surface of PCC bed with cement mortar 1:4, 12 mm thick, (the finished inside dimension shall be 300 x 300 x 300 mm) but including test joint, earth continuity conductor to the plate, and covering at the top. (in ordinary soil) (Branch Earthing -1 no. & UPS earthing - 1 No.) |  | E | 1 |  | 0
13 e) | Supply and Installation of 25x3mm copper earth bus of approximate size 0.3 to 0.6Mtr including making holes, sockets, tinned processing etc. (Raw power earthing -01 no., UPS earthing -01 no.) |  | E | 2 |  | 0
14 a). | CABLES & TERMINATIONS Supply and laying the following XLPE insulated PVC sheathed armoured 1.1KV grade Aluminium / Copper conductor cable conforming to IS:1554 (part-1) in cable trenches or on convrete wall or through pipes as per specifications, including providing of cable route makers in every 50M and at all strategic turning/ diversion points etc. Necessary clamping should be providing while burying cables in prepared trenches etc.as per standards. Make: Polycab,Havells, Finolex,KEI Supply and laying of 3.5 core 35 sq.mm XLPE insulated PVC sheathed aluminum armored cable from meter board to Main VTPN DB |  | Mtr | 35 |  | 0
14 b). | Supply and termination of 35 sq.mm Al cable gland including gland earthing Make: Jainson,HEX,Dowells,HMI |  | E | 2 |  | 0
14 c ) | Supply and laying of 4 core 25 sq.mm XLPE insulated PVC sheathed aluminum armored cable from Main VTPN DB to NON- Essential DB Make: Polycab,Havells, Finolex,KEI |  | Mtr | 70 |  | 0
14 d) | Supply and termination of 25 sq.mm Al cable gland including gland earthing Make: Jainson,HEX,Dowells,HMI |  | E | 4 |  | 0
14 e) | Supply and laying of 4 core 16 sq.mm XLPE insulated PVC sheathed aluminum armored cable from main` VTPN DB to ACDB Make: Polycab,Havells, Finolex,KEI |  | Mtr | 10 |  | 0
14 f) | Supply and termination of 16sq.mm Al cable gland including gland earthing Make:Make: Jainson,HEX,Dowells,HMI |  | E | 2 |  | 0
14 g) | Supply and laying of 4 core 6 sq.mm XLPE insulated PVC sheathed aluminum armored cable from main VTPN DB to ATM DB & LDB Make: Polycab,Havells, Finolex,KEI |  | Mtr | 20 |  | 0
14 h) | Supply and termination of 6 sq.mm Al cable gland including gland earthing Make: Jainson,HEX,Dowells,HMI |  | E | 4 |  | 0
14 )e. | Supply and laying 2x2.5 sq.mm +2x2.5 sq.mm FRLS CU wire through 20 mm PVC medium gauge conduit in recess /surface including all connections as required from DB to board light. Make: Cu wire - RR Kabel/V Guard, PVC Medium gauge conduit & Accessories - Balco/Precision or ISI marked equivalent |  | Mtr | 50 |  | 0
15 a) | SAFETY ACCESSORIES Supply & neat placing of safety items in Electrical room Caution board. |  | 1 | 1 |  | 0
15 b) | Shock treatment chart .(Laminated) |  | 1 | 1 |  | 0
15 c) | Supply of rubber mat. 1.1KV Grade ISI (1Mtrs x 2mtrs) |  | 20 | 1 |  | 0
16 | POWER CONNECTION Charges for Preparation of documents/service connection application and handed over the same to the branch manager |  | Job | 1 |  | 0
17 | Charges for Displaying as fitted Electrical layout & SLD in A3 laminated sheet |  | Job | 1 |  | 0
| Total Amount |  |  | 0
| GST@18% |  |  | 0
| GRAND TOTAL |  |  | 0

## BOQ AC
AIRCONDITIONING FOR CENTRAL BANK OF INDIA AMBALAPPUZHA BRANCH
Document: Estimate for Airconditioning
Sl.No | SPECIFICATION | QTY | UNIT | RATE | AMOUNT
1 | Supply installation testing and commissioning of 1.0 TR Hi wall mounted split Air Conditioner (5 star rated -Inverter Type) with Energy efficient Compressor and wireless Remote control, copper pipping covering with nitryl rubber and tape upto 5 metre in between evaporator and copper condensor units. etc complete.Remote control unit to be fixed on wall. | 3 | Nos |  | 0
2 | Supply installation testing and commissioning of 2.0 TR Hi wall mounted split Air Conditioner (5 star rated -Inverter Type) with Energy efficient Compressor and wireless Remote control, copper pipping covering with nitryl rubber and tape upto 5 metre in between evaporator and copper condensor units,including drain piping as required. etc complete. Remote control unit to be fixed on wall. | 2 | No |  | 0
3 | Supply of 4KVA Voltage Stabilizer For 1.0Tr Split AC(V- Guard-VND 400). | 3 | No |  | 0
4 | Supply of 5KVA Voltage Stabilizer For 1.5Tr/2.0Tr Split AC(V- Guard-VND 500). | 2 | No |  | 0
5 | Supply and erection of copper piping using copper refrigeration pipe complete with bends, Elbows, Supports, Insulation etc. for the additional length above for 1.0 /1.5/2.0 Tonne Inverter split units (both suction and discharge lines) along with necessary electrical copper wiring including earthing conductor in rigid PVC conduit. | 20 | mtr |  | 0
6 | S.I.T.C. of 19/25 mm. PVC conduit pipe to be used as a drain water pipe. Through holes as made above. | 35 | Mtr |  | 0
7 | Supply & Installation of MS powder coated stand for fixing Outdoor unit. | 5 | Nos |  | 0
8 | Supply and Installation of electronic timer for alternate operation of ACs at ATM room 1 No. | 1 | Nos |  | 0
9 | S.I.T.C. of Drain pump incuding necessary wiring | 1 | Nos |  | 0
10 | Charges for Making Holes ,chipping of wall/ floor for piping to Outdoor Unit & for drainage pipe Including neat plastering after the work | 1 | Ls |  | 0
| TOTAL |  |  |  | 0
| GST @18% |  |  |  | 0
| GRAND TOTAL |  |  |  | 0
Approved Makes - Air conditioners - Blue Star , Voltas , Carrier Voltage Stabiliser- V Guard